## PKL
Panchkula
Sr.No. | Sampling Location | Analysis Report No. | Date of collection | Weather | Colour & Intensity | Odor | Visible effluent discharge | Human activities around station | Station delail | Temperature | pH (6.5 to 8.5 limit) | Conductivity | BOD | COD | DO | Ammonia (0.5 limit) | Total Dissolved Solids (500 -(2000 limit) | Total Suspended Solids | Total Hardness (200-600 ) | Fluoride (1.0 limits) | Boron | Chloride (250 limits) | Sulphate (200-400 ) | Calcium (75 limits) (200) | Magnesium (30) (100) | Nickel (0.02) | Copper (0.05-1.5 limits) | Chromium (0.05 limits) | Zinc (5-15 ) | Lead (0.05 limits) | Iron (0.3 limits) | Total coliform | Feacal Coliform | Nitrate-N (45 limits) | TKN | Total Fixed Solids | Turbidity (1 limit) (5 limit) | Total Alkalinity (200 limits) | P- Alkalinity | Phosphate | Sodium | Potassium | SAR % Na | Arsenic (0.01-0.05 ) | Mercury (0.001 limits) | Cadmiun (0.01 limits) | Aluminium (AI) (R-0.03) (P-0.2) | Anionic detergents (MBAS) (R-0.2) (P-1.0) | Barium (Ba) (R-0.7) | Chloraminies (CI2) (R-4) | Free Residual Chlorine (R-0.1) (P-1) | Maganese (Mn) (R-0.1) ((P-0.3) | Mineral Oil (R-0.5) | Phenolicompounds (R-0.001) (P-0.002) | Selenium (Se) (R-0.01) | Silver (Ag) (R-0.1) | Sulphide (R-0.05) | Cyanide (CN) (R-0.05) | Molybdenum (Mo) (R-0.07) | Polychlorinated biphenyls (R-0.0005) | Polynuclear aromatic hydro-carbons (PAH) (R-0.0001) | Total Arsenic (As) (R-0.01) | Total Chromium (cr) (R-0.05) | Trihalomethanes |  |  | Radioactive materials |  | Alpha | BHC | Beta BHCGama BHC (Lindane) | OP DDT | PP DDT | Alpha Endosulphan | Beta Endosulphan | Dieldrin (0.03) | Carboryl (Carbamate | 2.4D (30) | Aldrin (0.03) | Malathion (190) | Methyl parathion (0.3) | Anilophos | Gamma- HCH (Lindane) (2) | Chloropyriphos | Alachlor (20) | Atrazine (2) | Butachlor (125) | Chlorpyriphos (30) | Delta HCH (0.04) | DDT, DDE and DDD ((1) | Endosulfan (alpha, beta and sulphate) (0.4) | Ethion (3) | Isoproturon (9) | Monocrotophos (1) | Phorate (2) | Remarks | parameters not collected
[64 empty] | Dibromochloromethane (R-0.1) | Bromodichloromethane, (R-0.06) | Chloroform (R-0.2) | Alpha emitters (r-0.1) | Beta emitters (R-1.0)
1 |  | Tubewell E-2, Sec-25, Panchkula
|  | 2226 dt. 26.02.2020 | 11.02.2020 | [7 empty] | 6.85 |  | BDL | BDL |  |  |  | BDL | 310 |  |  | 16 | BDL | 84 | 24.3 | [15 empty] | 40.8 | 0.2 | [53 empty] | Complying
|  | 2559 dt. 23.04.2020 | 12.04.2020 | [7 empty] | 7.92 | 734 | BDL | BDL |  |  | 423 | BDL | 260 |  |  | 28 | BDL | 63.2 | 24.786 | [15 empty] | 30 | 0.2 | [53 empty] | Complying
|  | 3420 dt. 30.07.2020 | 21.07.2020 | [7 empty] | 7.62 |  | BDL | BDL |  |  |  | BDL | 214 |  |  | 16 | - | 60 | 15.552 | [8 empty] | BDL | [5 empty] | - | 54 | 0.6 | [53 empty] | Complying
|  | 4131 dt. 28.10.2020 | 14.10.2020 |  | Almost Colourless | Odourless |  |  |  |  | 7.95 | 564 | BDL(DL=1) | BDL (DL=5) |  |  | 306 | BDL (DL=5) | 218 | 0.14 |  | 22 |  | 61.6 | 15.552 | [6 empty] | 110 | Nil | 0.31 | [61 empty] | Complying | Temperature, Ammonia, Boron, Sulphate, Nickel, Copper, Chromium, Zinc, Lead, Iron, TKN, Total Fixed Solids, Turbidity, Total Alkalinity, P Alkalinity, Phosphate, SAR, Arsenic, Mercury and Cadmium, Aluminium (AI), Anionic detergents (MBAS), Barium (Ba), Chloraminies (CI2), Free Residual Chlorine (R-0.1), Maganese (Mn), Mineral Oil, Phenolicompounds , Selenium (Se) , Silver (Ag), Sulphide, Cyanide (CN) , Molybdenum (Mo) , Polychlorinated biphenyls, Polynuclear aromatic hydro-carbons (PAH), Total Arsenic (As), Total Chromium (cr), Dibromochloromethane,Bromodichloromethane, Chloroform , Alpha emitters , Beta emitters, Alpha, BHC, Beta BHC, Gama BHC (Lindane), Chloropyriphos, Alachlor, Atrazine, Butachlor, Chlorpyriphos , Delta HCH , DDT, DDE and DDD , Endosulfan (alpha, beta and sulphate), Ethion, Isoproturon, Monocrotophos & Phorate paramters not submitted.
|  | 79 dt. 19.01.2021 | 08.01.2021 | [7 empty] | 8.29 |  | ND | ND |  |  |  | ND | 188 | 0.41 |  | - | 1.84 | 54.4 | 12.636 | [8 empty] | 0.21 | [5 empty] | 0.33 | [55 empty] | Complying
|  | 956 dt. 29.04.2021 | 20.04.2021 | [7 empty] | 7.95 | 658 | 2.2 | [5 empty] | 266 | 0.11 |  | 30 | ND | 76 | 18.468 | - | - |  | - |  | - | - | - | 0.73 | [5 empty] | - | - | - | [53 empty] | Complying
|  | 1651 dt. 26.07.2021 | 14.07.2021 | [7 empty] | 8.15 | 675 | 1.6 | 8 |  |  | 360 | BDL | 472 | 0.35 |  | 18 | 16.14 | 136 | 32.076 | ND | ND | ND | ND | ND | ND | Absent | Absent | ND |  |  | Nil | 46 | Nil | [56 empty] | Complying
|  | 2594 dt. 19.10.2021 | 06.10.2021 | [7 empty] | 7.84 | 602 | BDL | 8 |  |  | 322 | BDL | 288 | 0.12 |  | 24 | 14.32 | 80.8 | 20.898 | [8 empty] | 0.03 |  |  | Nil | 56 | Nil | [56 empty] | Complying
|  | 3735 dt. 31.01.2022 | 18.01.2022 | [7 empty] | 7.09 | 618 | 2.4 | 12 |  |  | 310 | BDL | 260 | 0.7 |  | 24 | 14.32 | 72.8 | 18.954 | - | - | - | - | - | - | - | Absent | ND |  |  | ND | 62 | ND |  | 7.4 | 1.8 | [53 empty] | Complying
|  | 4970 dt. 27.04.2022 | 08.04.2022 | [7 empty] | 8.08 | 680 | 2.2 | 12 |  |  | BDL | BDL | 266 | 0.1 |  | 30 | 12.55 | 76 | 18.468 | [8 empty] | ND |  |  | ND | 110 | ND |  | 5.4 | 1.2 | [53 empty] | Complying
|  | 6546 dt. 25.08.2022 | 17.08.2022 | [7 empty] | 7.27 | 320 | BDL | 12 |  |  | 164 | 12 | 156 | 0.23 |  | 10 | 18.64 | 44 | 11.178 | [8 empty] | ND |  |  | ND | 42 | ND |  | 9 | 2.2 | [53 empty] | Complying
2 |  | Tubewell E-6, Sec-26, Panchkula
|  | 2227 dt. 26.02.2020 | 11.02.2020 | [7 empty] | 6.93 |  | BDL | BDL |  |  |  | BDL | 236 |  |  | 14 | BDL | 68 | 16.038 | [15 empty] | 52.4 | 0.5 | [53 empty] | Complying
|  | 2555 dt. 23.04.2020 | 12.04.2020 | [7 empty] | 7.86 | 731 | BDL | BDL |  |  | 422 | BDL | 132 |  |  | 22 | BDL | 36 | 10.206 | [15 empty] | 12 | 0.2 | [53 empty] | Complying
|  | 3416 dt. 30.07.2020 | 21.07.2020 | [7 empty] | 7.2 |  | BDL | BDL |  |  |  | BDL | 236 |  |  | 18 | - | 64.8 | 17.982 | [8 empty] | 0.07 | [6 empty] | 46 | 0.6 | [53 empty] | Complying | Temperature, Ammonia, Boron, Sulphate, Nickel, Copper, Chromium, Zinc, Lead, Iron, TKN, Total Fixed Solids, Turbidity, Total Alkalinity, P Alkalinity, Phosphate, SAR, Arsenic, Mercury and Cadmium, Aluminium (AI), Anionic detergents (MBAS), Barium (Ba), Chloraminies (CI2), Free Residual Chlorine (R-0.1), Maganese (Mn), Mineral Oil, Phenolicompounds , Selenium (Se) , Silver (Ag), Sulphide, Cyanide (CN) , Molybdenum (Mo) , Polychlorinated biphenyls, Polynuclear aromatic hydro-carbons (PAH), Total Arsenic (As), Total Chromium (cr), Dibromochloromethane,Bromodichloromethane, Chloroform , Alpha emitters , Beta emitters, Alpha, BHC, Beta BHC, Gama BHC (Lindane), Chloropyriphos, Alachlor, Atrazine, Butachlor, Chlorpyriphos , Delta HCH , DDT, DDE and DDD , Endosulfan (alpha, beta and sulphate), Ethion, Isoproturon, Monocrotophos & Phorate paramters not submitted.
|  | 4127 dt. 28.10.2020 | 14.10.2020 |  | Almost Colourless | Odourless |  |  |  |  | 8 | 568 | BDL(DL=1) | BDL (DL=5) |  |  | 310 | BDL (DL=5) | 276 | 0.52 |  | 26 |  | 78.4 | 19.44 | [6 empty] | 170 | nil | 0.28 | [6 empty] | 112 | 1.6 | [53 empty] | Complying
|  | 76 dt. 19.01.2021 | 08.01.2021 | [7 empty] | 8.3 |  | ND | ND |  |  |  | ND | 158 | 0.48 |  | - | 1.92 | 44.8 | 11.178 | [8 empty] | 0.22 | [5 empty] | 0.33 | [55 empty] | Complying
|  | 588 dt. 17.03.2021 | 05.03.2021 | [7 empty] | 8.08 |  | 1.8 |  |  |  |  | BDL | 452 | 0.1 |  | 18 | 8.38 | 132 | 29.646 | [6 empty] | 20 | Absent | 0.23 | [61 empty] | Complying
|  | 953 dt. 29.04.2021 | 20.04.2021 | [7 empty] | 7.97 | 657 | 1.4 |  |  |  | 348 | BDL | 398 | 0.1 |  | 26 | ND | 113.6 | 27.702 | [6 empty] | - | - | 0.99 | [61 empty] | Complying
|  | 1648 dt. 26.07.2021 | 14.07.2021 | [7 empty] | 8.46 | 682 | 1.8 | 12 |  |  | 358 | BDL | 452 | 0.1 |  | 12 | 8.38 | 132 | 29.646 | ND | ND | ND | ND | ND | ND | 20 | Absent | ND |  |  | Nil | 48 | Nil | [56 empty] | Complying
|  | 2593 dt. 19.10.2021 | 06.10.2021 | [7 empty] | 7.86 | 585 | 1.8 | 8 |  |  | 320 | BDL | 250 | 0.12 |  | 22 | 20.24 | 70.4 | 17.982 | [10 empty] | ND | Nil | 64 | Nil | [56 empty] | Complying
|  | 3732 dt. 31.01.2022 | 18.01.2022 | [7 empty] | 7.1 | 607 | 1.5 | 8 |  |  | 328 | BDL | 272 | 0.69 |  | 24 | 20.24 | 77.6 | 18.954 | - | - | - | - | - | - | - | Absent | ND |  |  | ND | 64 | ND |  | 6.8 | 1.6 | [53 empty] | Complying
|  | 4967 dt. 27.04.2022 | 08.04.2022 | [7 empty] | 8.01 | 679 | 1.4 | 8 |  |  | 350 | BDL | 398 | 0.11 |  | 26 | 8.17 | 113.6 | 27.702 | [8 empty] | ND |  |  | ND | 94 | ND |  | 4.8 | 1.2 | [53 empty] | Complying
|  | 6543 dt. 25.08.2022 | 17.08.2022 | [7 empty] | 7.53 | 434 | BDL | 16 |  |  | 248 | 10 | 234 | 0.22 |  | 16 | 16.55 | 66.4 | 16.524 | [8 empty] | ND |  |  | ND | 38 | ND |  | 10.2 | 2.7 | [53 empty] | Complying
|  | 8029, 09.01.2023 | 26.12.2022 | [7 empty] | 8.33 | 460 | BDL | BDL |  |  | 268 | BDL | 210 | 0.2 |  | 16 | 29.67 | 60 | 14.58 | [8 empty] | BDL |  |  | BDL | 40 | BDL |  | 3.6 | 0.8 | [53 empty] | Complying
|  | 1730, 08.06.2023 | 31.05.2023 | [7 empty] | 7.65 | 498 | BDL | BDL |  |  | 292 | BDL | 201 | 0.08 |  | 29.99 | 13.58 | 40.4 | 24.3 | [8 empty] | BDL |  |  | BDL | 224 | 10 |  | 2.7 | 0.5 | [53 empty] | Complying
3 |  | Tubewell E-10, Sec-27, Panchkula
|  | 2228 dt. 26.02.2020 | 11.02.2020 | [7 empty] | 7.02 |  | BDL | BDL |  |  |  | BDL | 212 |  |  | 14 | BDL | 60 | 15.066 | [15 empty] | 60.4 | 0.5 | [53 empty] | Complying
|  | 2554 dt. 23.04.2020 | 12.04.2020 | [7 empty] | 7.92 | 734 | BDL | BDL |  |  | 382 | BDL | 126 |  |  | 26 | BDL | 32.8 | 10.692 | [15 empty] | 52 | 0.4 | [53 empty] | Complying
|  | 3415 dt. 30.07.2020 | 21.07.2020 | [7 empty] | 7.38 |  | BDL | BDL |  |  |  | BDL | 230 |  |  | 26 | - | 66.4 | 15.552 | [8 empty] | 0.04 | [5 empty] | - | 62 | 1.2 | [53 empty] | Complying
|  | 4126 dt. 28.10.2020 | 14.10.2020 |  | Almost Colourless | Odourless |  |  |  |  | 7.96 | 564 | BDL(DL=1) | BDL (DL=5) |  |  | 308 | BDL (DL=5) | 226 | 0.52 |  | 16 |  | 64.8 | 15.552 | [6 empty] | 120 | Nil | 0.13 | [6 empty] | 98 | 1 | [53 empty] | Complying | Temperature, Ammonia, Boron, Sulphate, Nickel, Copper, Chromium, Zinc, Lead, Iron, TKN, Total Fixed Solids, Turbidity, Total Alkalinity, P Alkalinity, Phosphate, SAR, Arsenic, Mercury and Cadmium, Aluminium (AI), Anionic detergents (MBAS), Barium (Ba), Chloraminies (CI2), Free Residual Chlorine (R-0.1), Maganese (Mn), Mineral Oil, Phenolicompounds , Selenium (Se) , Silver (Ag), Sulphide, Cyanide (CN) , Molybdenum (Mo) , Polychlorinated biphenyls, Polynuclear aromatic hydro-carbons (PAH), Total Arsenic (As), Total Chromium (cr), Dibromochloromethane,Bromodichloromethane, Chloroform , Alpha emitters , Beta emitters, Alpha, BHC, Beta BHC, Gama BHC (Lindane), Chloropyriphos, Alachlor, Atrazine, Butachlor, Chlorpyriphos , Delta HCH , DDT, DDE and DDD , Endosulfan (alpha, beta and sulphate), Ethion, Isoproturon, Monocrotophos & Phorate paramters not submitted.
|  | 75 dt. 19.01.2021 | 08.01.2021 | [7 empty] | 8.18 |  | ND | ND |  |  |  | ND | 172 | 0.38 |  | - | 2.96 | 41.6 | 16.524 | [8 empty] | 0.41 | [5 empty] | 0.3 | [55 empty] | Complying
|  | 587 dt. 17.03.2021 | 05.03.2021 | [7 empty] | 7.65 |  | 1.4 | 8 |  |  |  | BDL | 422 | 0.09 |  | 14 | 11.74 | 122.4 | 28.188 | [6 empty] | 70 | Absent | 0.48 | [61 empty] | Complying
|  | 952 dt. 29.04.2021 | 20.04.2021 | [7 empty] | 7.95 | 655 | BDL | BDL |  |  | 348 | BDL | 422 | 0.19 |  | 20 | ND | 117.6 | 31.104 | [6 empty] | - | - | 0.48 | [61 empty] | Complying
|  | 1647 dt. 26.07.2021 | 14.07.2021 | [7 empty] | 8.38 | 682 | BDL | BDL |  |  | 347 | BDL | 270 | 0.14 |  | 10 | 9.54 | 76.8 | 18.954 | ND | ND | ND | ND |  |  | 110 | Absent | ND | [61 empty] | Complying
|  | 2593 dt. 19.10.2021 | 06.10.2021 | [7 empty] | 7.88 | 518 | 1.2 | 8 |  |  | 282 | BDL | 226 | 0.12 |  | 18 | 13.58 | 64 | 16.038 | [8 empty] | ND |  |  | Nil | 62 | Nil | [56 empty] | Complying
|  | 3731 dt. 31.01.2022 | 18.01.2022 | [7 empty] | 7.1 | 608 | 1.6 | 8 |  |  | 318 | BDL | 280 | 0.59 |  | 22 | 13.5 | 78.4 | 20.412 | - | - | - | - | - | - | - | - | ND |  |  | Nil | 54 | ND |  | 9.4 | 2.2 | [53 empty] | Complying
|  | 4966 dt. 27.04.2022 | 08.04.2022 | [7 empty] | 7.98 | 688 | BDL | BDL |  |  | 398 | BDL | 422 | 0.1 |  | 20 | 20.15 | 117.6 | 31.104 | [8 empty] | ND |  |  | ND | 108 | ND |  | 6.6 | 1.5 | [53 empty] | Complying
|  | 6542 dt. 25.08.2022 | 17.08.2022 | [7 empty] | 8.04 | 510 | BDL | 8 |  |  | 296 | 8 | 218 | 0.14 |  | 18 | 16.24 | 61.6 | 15.552 | [8 empty] | ND |  |  | ND | 42 | ND |  | 11.2 | 2.8 | [53 empty] | Complying
|  | 8028, 09.01.2023 | 26.12.2022 | [7 empty] | 8.45 | 462 | BDL | BDL |  |  | 244 | BDL | 220 | 0.3 |  | 20 | 30.81 | 62.4 | 15.552 | [8 empty] | BDL |  |  | BDL | 46 | BDL |  | 3 | 0.6 | [53 empty] | Complying
|  | 1729, 08.06.2023 | 31.05.2023 | [7 empty] | 7.8 | 487 | BDL | BDL |  |  | 286 | BDL | 214 | 0.1 |  | 27.99 | 20.16 | 36.8 | 29.646 | [8 empty] | BDL |  |  | BDL | 230 | 20 |  | 2.3 | 0.4 | [53 empty] | Complying
4 |  | Tubewell E-13, Sec-28, Panchkula
|  | 2229 dt. 26.02.2020 | 11.02.2020 | [7 empty] | 6.91 |  | BDL | BDL |  |  |  | BDL | 252 |  |  | 16 | BDL | 72 | 17.496 | [15 empty] | 64.8 | 0.4 | [53 empty] | Complying
|  | 2553 dt. 23.04.2020 | 12.04.2020 | [7 empty] | 7.91 | 737 | BDL | BDL |  |  | 346 | BDL | 130 |  |  | 24 | BDL | 35.2 | 10.206 | [15 empty] | 42 | 0.3 | [53 empty] | Complying
|  | 3414 dt. 30.07.2020 | 21.07.2020 | [7 empty] | 7.86 |  | BDL | BDL |  |  |  | BDL | 266 |  |  | 20 | - | 77.6 | 17.496 | [8 empty] | 0.1 | [6 empty] | 42 | 0.4 | [53 empty] | Complying
|  | 4125 dt. 28.10.2020 | 14.10.2020 |  | Almost Colourless | Odourless |  |  |  |  | 8.03 | 560 | BDL(DL=1) | BDL (DL=5) |  |  | 302 | BDL (DL=5) | 240 | 0.54 |  | 18 |  | 68.8 | 16.524 | [6 empty] | 170 | Nil | 0.21 | [6 empty] | 62 | 0.8 | [53 empty] | Complying | Temperature, Ammonia, Boron, Nickel, Copper, Chromium, Zinc, Lead, Iron, TKN, Total Fixed Solids, Turbidity, Total Alkalinity, P Alkalinity, Phosphate, SAR, Arsenic, Mercury and Cadmium, Aluminium (AI), Anionic detergents (MBAS), Barium (Ba), Chloraminies (CI2), Free Residual Chlorine (R-0.1), Maganese (Mn), Mineral Oil, Phenolicompounds , Selenium (Se) , Silver (Ag), Sulphide, Cyanide (CN) , Molybdenum (Mo) , Polychlorinated biphenyls, Polynuclear aromatic hydro-carbons (PAH), Total Arsenic (As), Total Chromium (cr), Dibromochloromethane,Bromodichloromethane, Chloroform , Alpha emitters , Beta emitters, Alpha, BHC, Beta BHC, Gama BHC (Lindane), Chloropyriphos, Alachlor, Atrazine, Butachlor, Chlorpyriphos , Delta HCH , DDT, DDE and DDD , Endosulfan (alpha, beta and sulphate), Ethion, Isoproturon, Monocrotophos & Phorate paramters not submitted.
|  | 74 dt. 19.01.2021 | 08.01.2021 | [7 empty] | 8.14 |  | ND | ND |  |  |  | ND | 166 | 0.21 |  | - | 2.86 | 49.6 | 10.206 | [8 empty] | 0.38 | [5 empty] | 0.34 | [55 empty] | Complying
|  | 586 dt. 17.03.2021 | 05.03.2021 | [7 empty] | 8.21 |  | 2.2 | 16 |  |  |  | BDL | 458 | 0.29 |  | 10 | 15.16 | 135.2 | 29.16 | [6 empty] | 110 | Absent | 0.1 | [61 empty] | Complying
|  | 951 dt. 29.04.2021 | 20.04.2021 | [7 empty] | 8.04 | 661 | 1.6 | 8 |  |  | 320 | BDL | 432 | 0.02 |  | 22 | ND | 123.2 | 30.132 | [6 empty] | - | - | 0.91 | [61 empty] | Complying
|  | 1646 dt. 23.07.2021 | 14.07.2021 | [7 empty] | 8.22 | 690 | 2.2 | 16 |  |  | 362 | BDL | 458 | 0.29 |  | 14 | 15.16 | 135.2 | 29.16 | ND | ND | ND | ND |  |  | 110 | Absent | ND |  |  | Nil | 58 | Nil | [56 empty] | Complying
|  | 2593 dt. 19.10.2021 | 06.10.2021 | [7 empty] | 7.93 | 614 | BDL | 4 |  |  | 328 | BDL | 246 | 0.1 |  | 20 | 15.3 | 69.6 | 17.496 | [8 empty] | ND |  |  | Nil | 62 | Nil | [56 empty] | Complying
|  | 3730 dt. 31.01.2022 | 18.01.2022 | [7 empty] | 7.15 | 600 | 2.4 | 12 |  |  | 312 | BDL | 278 | 0.58 |  | 20 | 15.3 | 78.4 | 19.926 | - | - | - | - | - | - | - | Absent | ND |  |  | ND | 56 | ND |  | 8.2 | 2 | [53 empty] | Complying
|  | 4965 dt. 27.04.2022 | 08.04.2022 | [7 empty] | 7.67 | 603 | 1.6 | 8 |  |  | 344 | BDL | 432 | 0.09 |  | 22 | 26.43 | 123.2 | 30.132 | [8 empty] | ND |  |  | ND | 112 | ND |  | 7 | 1.4 | [53 empty] | Complying
|  | 6541 dt. 25.08.2022 | 17.08.2022 | [7 empty] | 8.07 | 611 | BDL | 12 |  |  | 324 | 9 | 248 | 0.2 |  | 20 | 12.18 | 70.4 | 17.496 | [8 empty] | ND |  |  | ND | 34 | ND |  | 12.4 | 3 | [53 empty] | Complying
|  | 8027, 09.01.2023 | 26.12.2022 | [7 empty] | 8.3 | 463 | BDL | BDL |  |  | 246 | BDL | 228 | 0.21 |  | 18 | 27.48 | 64.8 | 16.038 | [12 empty] | 42 | BDL |  | 2.8 | 0.6 | [53 empty] | Complying
|  | 1728, 08.06.2023 | 31.05.2023 | [7 empty] | 7.68 | 491 | BDL | BDL |  |  | 290 | BDL | 202 | 0.09 |  | 27.99 | 15.47 | 60.4 | 12.393 | [12 empty] | 226 | 20 |  | 2 | 0.3 | [53 empty] | Complying
5 |  | Tubewell T-2, Sec-21, Panchkula
|  | 2230 dt. 26.02.2020 | 11.02.2020 | [7 empty] | 6.91 |  | BDL | BDL |  |  |  | BDL | 228 |  |  | 18 | BDL | 64 | 16.524 | [15 empty] | 24.2 | 0.2 | [53 empty] | Complying
|  | 2558 dt. 23.04.2020 | 12.04.2020 | [7 empty] | 7.86 | 741 | BDL | BDL |  |  | 412 | BDL | 290 |  |  | 24 | BDL | 80.8 | 21.384 | [15 empty] | 10 | BDL | [53 empty] | Complying
|  | 3419 dt. 30.07.2020 | 21.07.2020 | [7 empty] | 7.76 |  | BDL | BDL |  |  |  | BDL | 238 |  |  | 20 | - | 68 | 16.524 | [8 empty] | 0.07 | [5 empty] | - | 64 | 0.8 | [53 empty] | Complying
|  | 4130 dt. 28.10.2020 | 14.10.2020 |  | Almost Colourless | Odourless |  |  |  |  | 7.54 | 524 | BDL(DL=1) | BDL (DL=5) |  |  | 272 | BDL (DL=5) | 238 | 0.52 |  | 20 |  | 67.2 | 17.01 | [6 empty] | 150 | nil | 0.21 | [61 empty] | Complying | Temperature, Ammonia, Boron, Sulphate, Nickel, Copper, Chromium, Zinc, Lead, Iron, TKN, Total Fixed Solids, Turbidity, Total Alkalinity, P Alkalinity, Phosphate, SAR, Arsenic, Mercury and Cadmium, Aluminium (AI), Anionic detergents (MBAS), Barium (Ba), Chloraminies (CI2), Free Residual Chlorine (R-0.1), Maganese (Mn), Mineral Oil, Phenolicompounds , Selenium (Se) , Silver (Ag), Sulphide, Cyanide (CN) , Molybdenum (Mo) , Polychlorinated biphenyls, Polynuclear aromatic hydro-carbons (PAH), Total Arsenic (As), Total Chromium (cr), Dibromochloromethane,Bromodichloromethane, Chloroform , Alpha emitters , Beta emitters, Alpha, BHC, Beta BHC, Gama BHC (Lindane), Chloropyriphos, Alachlor, Atrazine, Butachlor, Chlorpyriphos , Delta HCH , DDT, DDE and DDD , Endosulfan (alpha, beta and sulphate), Ethion, Isoproturon, Monocrotophos & Phorate paramters not submitted.
|  | 78 dt. 19.01.2021 | 08.01.2021 | [7 empty] | 8.18 |  | ND | ND |  |  |  | ND | 162 | 0.22 |  | - | 2.24 | 45.6 | 11.664 | [8 empty] | 0.31 | [5 empty] | 0.35 | [55 empty] | Complying
|  | 590, 17.03.2021 | 05.03.2021 | [7 empty] | 8.15 |  | 1.6 | 12 |  |  |  | BDL | 446 | 0.22 |  | 14 | 16.88 | 127.2 | 31.104 | [6 empty] | Absent | Absent | 0.21 | [61 empty] | Complying
|  | 955, 29.04.2021 | 20.04.2021 | [7 empty] | 7.67 | 625 | 1.6 | 8 |  |  | 340 | BDL | 274 | 0.14 |  | 24 | ND | 74.4 | 21.384 | [6 empty] | - | - | 0.68 | [61 empty] | Complying
|  | 1650 dt. 26.07.2021 | 14.07.2021 | [7 empty] | 8.4 | 675 | 1.6 | 12 |  |  | 362 | BDL | 446 | 0.22 |  | 14 | 16.88 | 127.2 | 31.104 | ND | ND | ND | ND | ND | ND | Absent | Absent | ND |  |  | Nil | 46 | Nil | [56 empty] | Complying
|  | 2594 dt.19.10.2021 | 06.10.2021 | [7 empty] | 7.78 | 648 | BDL | 8 |  |  | 348 | BDL | 298 | 0.1 |  | 16 | 20.12 | 84 | 21.384 | [8 empty] | 0.09 |  |  | Nil | 56 | Nil | [56 empty] | Complying
|  | 3734 dt. 31.01.2022 | 18.01.2022 | [7 empty] | 7.1 | 612 | 1.5 | 8 |  |  | 330 | BDL | 268 | 0.6 |  | 24 | 20.12 | 75.2 | 19.44 | - | - | - | - | - | - | - | Absent | ND |  |  | ND | 68 | ND |  | 8.6 | 2.1 | [53 empty] | Complying
|  | 4969 dt. 27.04.2022 | 08.04.2022 | [7 empty] | 8.18 | 626 | 1.6 | 8 |  |  | 354 | BDL | 274 | 0.09 |  | 24 | 12.26 | 74.4 | 21.384 | [8 empty] | ND |  |  | ND | 112 | ND |  | 6.2 | 1.4 | [53 empty] | Complying
|  | 8031, 09.01.2023 | 26.12.2022 | [7 empty] | 8.39 | 468 | BDL | BDL |  |  | 248 | BDL | 216 | 0.31 |  | 18 | 29.95 | 60.8 | 15.552 | [12 empty] | 48 | BDL |  | 2.2 | 0.4 | [53 empty] | Complying
|  | 1732, 08.06.2023 | 31.05.2023 | [7 empty] | 7.73 | 487 | BDL | BDL |  |  | 286 | BDL | 187 | 0.1 |  | 31.99 | 20.16 | 39.6 | 21.384 | [12 empty] | 226 | 10 |  | 2.8 | 0.6 | [53 empty] | Complying
6 |  | Tubewell KV-1, Sec-20, Panchkula
|  | 2231 dt. 26.02.2020 | 11.02.2020 | [7 empty] | 6.96 |  | BDL | BDL |  |  |  | BDL | 362 |  |  | 16 | BDL | 92 | 32.076 | [15 empty] | 22.2 | 0.2 | [53 empty] | Complying
|  | 2557 dt. 23.04.2020 | 12.04.2020 | [7 empty] | 7.82 | 739 | BDL | BDL |  |  | 406 | BDL | 196 |  |  | 24 | BDL | 45.6 | 19.926 | [15 empty] | 18 | 0.2 | [53 empty] | Complying
|  | 3418 dt. 30.07.2020 | 21.07.2020 | [7 empty] | 7.33 |  | BDL | BDL |  |  |  | BDL | 146 |  |  | 24 | - | 41.6 | 10.206 | [8 empty] | 0.04 | [5 empty] | - | 76 | 1.4 | [53 empty] | Complying
|  | 4129 dt. 28.10.2020 | 14.10.2020 |  | Almost Colourless | Odourless |  |  |  |  | 7.6 | 520 | BDL(DL=1) | BDL (DL=5) |  |  | 270 | BDL (DL=5) | 182 | 0.68 |  | 24 |  | 52 | 12.6 | [6 empty] | 210 | Nil | 0.26 | [61 empty] | Complying | Temperature, Ammonia, Boron, Sulphate, Nickel, Copper, Chromium, Zinc, Lead, Iron, TKN, Total Fixed Solids, Turbidity, Total Alkalinity, P Alkalinity, Phosphate, SAR, Arsenic, Mercury and Cadmium, Aluminium (AI), Anionic detergents (MBAS), Barium (Ba), Chloraminies (CI2), Free Residual Chlorine (R-0.1), Maganese (Mn), Mineral Oil, Phenolicompounds , Selenium (Se) , Silver (Ag), Sulphide, Cyanide (CN) , Molybdenum (Mo) , Polychlorinated biphenyls, Polynuclear aromatic hydro-carbons (PAH), Total Arsenic (As), Total Chromium (cr), Dibromochloromethane,Bromodichloromethane, Chloroform , Alpha emitters , Beta emitters, Alpha, BHC, Beta BHC, Gama BHC (Lindane), Chloropyriphos, Alachlor, Atrazine, Butachlor, Chlorpyriphos , Delta HCH , DDT, DDE and DDD , Endosulfan (alpha, beta and sulphate), Ethion, Isoproturon, Monocrotophos & Phorate paramters not submitted.
|  | 77 dt. 19.01.2021 | 08.01.2021 | [7 empty] | 8.16 |  | ND | ND |  |  |  | ND | 156 | 0.44 |  | - | 2.16 | 44.8 | 10.692 | [8 empty] | 0.54 | [5 empty] | 0.34 | [55 empty] | Complying
|  | 589 dt. 17.03.2021 | 05.03.2021 | [7 empty] | 8.16 |  | 2.4 | 16 |  |  |  | BDL | 432 | 0.22 |  | 12 | 13.16 | 124 | 29.646 | [6 empty] | 170 | Absent | 0.17 | [61 empty] | Complying
|  | 954 dt. 29.04.2021 | 20.04.2021 | [7 empty] | 8.02 | 656 | BDL | 4 |  |  | 352 | BDL | 408 | 0.06 |  | 28 | ND | 115.2 | 29.16 | [6 empty] | - | - | 0.47 | [61 empty] | Complying
|  | 1649 dt. 26.07.2021 | 14.07.2021 | [7 empty] | 8.36 | 686 | 2.4 | 16 |  |  | 368 | BDL | 432 | 0.22 |  | 12 | 13.16 | 124 | 29.646 | ND | ND | ND | ND | ND | ND | 170 | Absent | ND |  |  | Nil | 42 | Nil | [56 empty] | Complying
|  | 2594 dt. 19.10.2021 | 06.10.2021 | [7 empty] | 7.94 | 839 | BDL | 4 |  |  | 460 | BDL | 262 | 0.08 |  | 20 | 16.29 | 74.4 | 18.468 | [8 empty] | 0.11 |  |  | Nil | 66 | Nil | [56 empty] | Complying
|  | 3733 dt. 31.01.2022 | 18.01.2022 | [7 empty] | 7.11 | 603 | 2.6 | 16 |  |  | 320 | BDL | 270 | 0.78 |  | 22 | 16.29 | 76 | 19.44 | - | - | - | - | - | - | - | Absent | ND |  |  | ND | 62 | ND |  | 7.2 | 1.8 | [53 empty] | Complying
|  | 4968 dt. 27.04.2022 | 08.04.2022 | [7 empty] | 7.92 | 609 | BDL | BDL |  |  | 354 | BDL | 274 | 0.09 |  | 24 | 12.26 | 74.4 | 21.384 | [8 empty] | ND |  |  | ND | 112 | ND |  | 6.2 | 1.4 | [53 empty] | Complying
|  | 6544 dt. 25.08.2022 | 17.08.2022 | [7 empty] | 7.98 | 345 | BDL | 8 |  |  | 196 | 10 | 128 | 0.16 |  | 18 | 25.26 | 36 | 9.234 | [8 empty] | ND |  |  | ND | 32 | ND |  | 8.8 | 2.1 | [53 empty] | Complying
|  | 8030, 09.01.2023 | 26.12.2022 | [7 empty] | 8.38 | 455 | 1.6 | 8 |  |  | 264 | BDL | 232 | 0.25 |  | 26 | 31.85 | 65.6 | 16.524 | [8 empty] | BDL |  |  | BDL | 42 | BDL |  | 3 | 0.6 | [53 empty] | Complying
|  | 1731, 08.06.2023 | 31.05.2023 | [7 empty] | 7.81 | 433 | BDL | BDL |  |  | 252 | BDL | 212 | 0.09 |  | 33.98 | 14.83 | 43.6 | 25.029 | [8 empty] | BDL |  |  | BDL | 230 | 24 |  | 2.1 | 0.4 | [53 empty] | Complying
7 |  | Tubewell Sector-24, Panchkula ( Started from January, 2021 due to permanent closure of tubewell S-9, Sec-4, Panchkula )
|  | 80 dt. 19.01.2021 | 08.01.2021 | [7 empty] | 8.14 |  | ND | ND |  |  |  | ND | 178 | 0.32 |  | - | 2.1 | 51.2 | 12.15 | [8 empty] | 0.23 | [5 empty] | 0.52 | [55 empty] | Complying
|  | 592 dt. 17.03.2021 | 05.03.2021 | [7 empty] | 8.26 |  | 1.4 | 12 |  |  |  | BDL | 464 | 0.25 |  | 16 | 9.18 | 134.4 | 31.104 | [6 empty] | 90 | Absent | 0.18 | [61 empty] | Complying
|  | 957 dt. 29.04.2021 | 20.04.2021 | [7 empty] | 7.9 | 659 | 1.2 | 8 |  |  | 358 | BDL | 272 | 0.22 |  | 20 | ND | 76.8 | 19.44 | [6 empty] | - | - | 0.47 | [61 empty] | Complying
|  | 1652 dt. 26.07.2021 | 14.07.2021 | [7 empty] | 8.1 | 691 | 1.4 | 12 |  |  | 366 | BDL | 464 | 0.25 |  | 16 | 9.18 | 134.4 | 31.104 | ND | ND | ND | ND | ND | ND | 90 | Absent | ND |  |  | Nil | 54 | Nil | [56 empty] | Complying
|  | 2595 dt. 19.10.2021 | 06.10.2021 | [7 empty] | 7.48 | 568 | BDL | 6 |  |  | 310 | BDL | 268 | 0.14 |  | 22 | 12.83 | 76 | 18.954 | [8 empty] | 0.21 |  |  |  | 60 | Nil | [56 empty] | Complying
|  | 3736 dt. 31.01.2022 | 18.01.2022 | [7 empty] | 7.13 | 612 | 2.2 | 12 |  |  | 308 | BDL | 288 | 0.65 |  | 20 | 12.83 | 81.6 | 20.412 | - | - | - | - | - | - | - | Absent | ND |  |  | ND | 58 | ND |  | 7.4 | 1.6 | [53 empty] | Complying
|  | 4971 dt. 27.04.2022 | 08.04.2022 | [7 empty] | 7.68 | 638 | 1.2 | 8 |  |  | 364 | BDL | 272 | 0.11 |  | 20 | 11.41 | 76.8 | 19.44 | [8 empty] | ND |  |  | ND | 102 | ND |  | 2.4 | 0.6 | [53 empty] | Complying
|  | 6547 dt. 25.08.2022 | 17.08.2022 | [7 empty] | 7.81 | 203 | BDL | 8 |  |  | 110 | 10 | 104 | 0.24 |  | 14 | 11.64 | 29.6 | 7.29 | [8 empty] | ND |  |  | ND | 58 | ND |  | 58 | ND | [53 empty] | Complying
|  | 8033 dt. 09.01.2023 | 26.12.2022 | [7 empty] | 8.25 | 423 | BDL | BDL |  |  | 244 | BDL | 208 | 0.37 |  | 16 | 28.91 | 58.4 | 15.066 | [8 empty] | ND |  |  | ND | 40 | BDL |  | 2.8 | 0.6 | [53 empty] | Complying
|  | 1734 dt. 08.06.2023 | 31.05.2023 | [7 empty] | 7.83 | 466 | BDL | BDL |  |  | 274 | BDL | 175 | 0.1 |  | 27.99 | 17.64 | 39.6 | 18.468 | [8 empty] | ND |  |  |  | 224 | 24 |  | 2.5 | 0.5 | [53 empty] | Complying
Closed points
Closed Point due to Non- Complying
4 |  | Hand Pump no. 2 at Vill- Tiwana , Punjab | [23 empty] | - | - | - | - | [13 empty] | - | - | - | -
|  | 1378 dt. 02.12.2015 | 26.11.2015 |  | Colourless | Odourless | -- | -- | Hand Pump no. 2 at Vill- Tiwana |  | 8.21 | 670 | ND | 8.4 |  | ND | 390 | ND |  | -- |  | 34 | -- | - | - | - | - | - | - | - | - | -- | -- | -- | -- | -- | -- | - | - | - | - | - | - | - | - | - | [22 empty] | - | - | - | - | - | - | - | - | - | - | - | - | - | - |  | - | [11 empty] | Complying
The sample of said point was collected in compliance of direction issued by Executive Committee framed in the matter of OA No. 138/139 of. These sample from these points were collected on monitoring purpose. There is no direction to collect these sample on regular basis. Therefore, these points may be dropped in the main list of Panchkula Region please.
5 |  | Tubewell NO. 4 , Sector-4 , HUDA , Panchkula | [23 empty] | - | - | - | - | [13 empty] | - | - | - | -
|  | 1317 dt. 27.11.2015 | 20.11.2015 |  | Colourless | Odourless | -- | -- | Tubewell NO. 4 Sector-4 dt. HUDA dt. Panchkula |  | 8.23 | 633 | ND | 6.8 |  | ND | 379 | ND | 90 | -- |  | 40 | -- | 22.4 | 8.262 | - | - | - | - | - | 0.044 | -- | -- | -- | -- | -- | -- | - | - | - | - | - | - | - | - | - | [22 empty] | - | - | - | - | - | - | - | - | - | - | - | - | - | - |  | - | [11 empty] | Complying
The sample of said point was collected in compliance of direction issued by Executive Committee framed in the matter of OA No. 138/139 of. These sample from these points were collected on monitoring purpose. There is no direction to collect these sample on regular basis. Therefore, these points may be dropped in the main list of Panchkula Region please.
6 |  | Tubewell NO. 2 , Sector-24, HUDA , Panchkula | [23 empty] | - | - | - | - | [6 empty] | -- | [6 empty] | - | - | - | -
|  | 1315 dt. 27.11.2015 | 20.11.2015 |  | Colourless | Odourless | -- | -- | Tubewell NO. 2 dt. Sector-24 dt. HUDA dt. Panchkula |  | 8.21 | 607 | ND | 9.2 |  | ND | 360 | ND | 125 | -- |  | 40 | -- | 35.2 | 8.991 | - | - | - | - | - | 0.057 | -- | -- | -- | -- | -- | -- | - | - | - | - | - | - | - | - | - | [22 empty] | - | - | - | - | - | - | - | - | - | - | - | - | - | - |  | - | [11 empty] | Complying
|  | 3031 dt. 05.05.2017 | 25.04.2017 |  | Colourless | Odourless | -- | -- | Tubewell NO. 2 dt. Sector-24 dt. HUDA dt. Panchkula |  | 8.09 | 634 | ND | 19.2 |  | ND | 380 | ND | 220 |  |  | 44 |  | 16.8 | 43.25 | - | - | - | - | [6 empty] | -- | [6 empty] | - | - | - | - | [49 empty] | Complying
|  | 4451 dt. 12.04.2018 | 06.04.2018 |  | Colourless | Odourless | -- | -- | Tubewell NO. 2 dt. Sector-24 dt. HUDA dt. Panchkula |  | 7.87 | 593 | ND | 11.6 |  | ND | 370 | ND | 240 |  |  | 24 |  | 80 | 9.72 | - | - | - | 0.012 | [6 empty] | -- | [6 empty] | - | - | - | - | [49 empty] | Complying
|  | 5365 dt. 14.11.2018 | 02.11.2018 |  | Colourless | Odourless | -- | -- | Tubewell NO. 2 dt. Sector-24 dt. HUDA dt. Panchkula |  | 7.54 |  | ND | 8.8 |  |  |  | ND | 266 |  |  | 14 |  | 65.6 | 24.786 | ND | ND |  | 0.076 |  | 0.08 | [64 empty] | Complying
|  | 5396 dt. 29.11.2018 | 18.11.2018 | [7 empty] | 6.42 |  | - | - |  |  |  | ND | 294 |  |  | 20 | ND | 80 | 22.842 | ND | 0.021 |  | 0.056 |  | 0.128 | - | - | - |  |  | - |  |  | - |  | - |  |  |  | ND | [49 empty] | Complying
|  | 5627 dt. 04.01.2019 | 26.12.2018 | [7 empty] | 8.06 |  | ND | 16.4 |  |  |  | ND | 282 |  |  | 26 | ND | 79.2 | 20.412 | ND | ND |  | ND |  | ND | [14 empty] | ND | [49 empty] | Complying
|  | 71 dt. 23.01.2019 | 15.01.2019 | [7 empty] | 7.29 |  | ND | 18 |  |  |  | ND | 220 |  |  | 28 | ND | 44 | 26.73 | ND | ND |  | 0.155 | ND | ND | 23 | NIL | 2.71 |  |  | 0.75 |  |  | 0.012 |  | 0.6 |  |  |  | - | [49 empty] | Complying
|  | 497 dt. 10.04.2019 | 01.04.2019 | [7 empty] | 7.07 |  | ND | 14.4 |  |  |  | ND | 264 |  |  | 26 | - | 72 | 20.412 | ND | ND |  | 0.169 |  | 0.124 | 230 | NIL | 0.02 |  |  | - |  |  | - |  | - |  |  |  | - | [49 empty] | Complying
|  | 800 dt. 10.06.2019 | 29.05.2019 | [7 empty] | 7.24 |  | BDL | 14.4 |  |  |  | BDL | 150 |  |  | 238 | - | 32 | 17.01 |  |  |  | - |  | - | - | - | [7 empty] | - | - | [53 empty] | Complying
|  | 872 dt. 21.06.2019 | 14.06.2019 | [7 empty] | 7.86 |  | - | 9.2 |  |  |  | - | 258 |  |  | 40 | BDL | 56.8 | 28.188 |  |  |  | 0.107 |  | 0.094 | 221 | NIL | [7 empty] | 39.5 | 0.6 | [53 empty] | Complying
|  | 962 dt. 18.07.2019 | 09.07.2019 | [7 empty] | 7.85 |  |  | 14.4 |  |  | 447 |  | 160 |  |  | 20 | BDL | 34.4 | 17.982 | BDL | BDL |  | 0.086 |  | 0.108 | 23 |  | 0.05 | [6 empty] | 17.2 | 0.6 | [53 empty] | Complying
|  | 1195 dt. 21.08.2019 | 08.08.2019 | [7 empty] | 7.82 |  | BDL | BDL |  |  |  | BDL | 236 |  |  | 20 | BDL | 62.4 | 19.44 | BDL | BDL |  | 0.114 |  | 0.079 | 120 | NIL | 0.06 |  |  | - | - | - | - | 37 | 0.4 | - | - | - | BDL | [22 empty] | - | - | - | - | - | - | - | - | - | - | - | - | - | - |  | - | [11 empty] | Complying
|  | 1583 dt. 31.10.2019 | 15.10.2019 | [7 empty] | 8.15 |  | BDL | 14 |  |  |  | BDL | 300 |  |  | 26 | - | 88 | 19.44 | BDL | BDL |  | 0.068 |  | 0.057 | [64 empty] | Complying
|  | 1640 dt. 14.11.2019 | 07.11.2019 |  | Colourless | Odourless |  |  |  |  | 7.65 | 718 | BDL | 11.2 |  |  | 432 | BDL | 268 |  |  | 14 | BDL | 62.4 | 27.216 | [70 empty] | Complying
Drinking water of Tubewell is not fit for drinking purpose. Tubewell was closed.
7 |  | Tubewell NO. 3, Sector-24,. HUDA, Panchkula
|  | 1316 dt. 27.11.2015 | 20.11.2015 |  | Colourless | Odourless | -- | -- | Tubewell NO. 3 Sector-24 dt. HUDA dt. Panchkula |  | 8.32 | 646 | 0.8 | 6 |  | ND | 376 | ND | 100 | -- |  | 50 | -- | 24 | 9.72 | ND | - | ND | 0.029 | - | 0.063 | -- | -- | -- | -- | -- | -- | - | - | - | - | - | - | - | - | - | [22 empty] | - | - | - | - | - | - | - | - | - | - | - | - | - | - |  | - | [11 empty] | Complying
|  | 2451 dt. 28.10.2016 | 21.10.2016 |  | Colourless | Odourless | -- | -- | Tubewell No. 3 dt. (Huda Div No. III) Near Near boundary of River Ghaggar Sector-24 dt. Panchkula |  | 7.65 | 760 | ND | Nil |  | ND | 450 | ND | 204 |  |  | 30 |  | 54.4 | 16.52 |  | ND |  |  |  |  | -- |  | -- | [61 empty] | Complying
|  | 3032 dt. 05.05.2017 | 25.04.2017 |  | Colourless | Odourless | -- | -- | Hand Pump 50m from Ghaggar River Near Pir Khwaja At Sarala Khurd. |  | 7.9 | 640 | ND | 17.6 |  | ND | 380 | ND | 254 |  |  | 36 |  | 44 | 34.992 | [70 empty] | Complying
|  | 4452 dt. 12.04.2018 | 06.04.2018 |  | Colourless | Odourless | -- | -- | Hand Pump 50m from Ghaggar River Near Pir Khwaja At Sarala Khurd. |  | 7.85 | 610 | ND | 12.8 |  | ND | 380 | ND | 210 |  |  | 26 |  | 50.4 | 20.412 |  |  |  | 0.013 | [66 empty] | Complying
|  | 5319 dt. 12.11.2018 | 30.10.2018 |  | Colourless | Odourless | -- | -- | Hand Pump 50m from Ghaggar River Near Pir Khwaja At Sarala Khurd. |  | 7.21 |  | ND | 17.2 |  | ND |  | ND | 242 |  |  | 38 |  | 56 | 24.786 | ND | ND |  | 0.002 |  | 0.07 | [64 empty] | Complying
|  | 5397 dt. 29.11.2018 | [8 empty] | 6.31 |  | - | - |  |  |  | ND | 308 |  |  | 50 | ND | 81.6 | 25.272 | ND | 0.01 |  | 0.054 |  | 0.16 | - | - | - |  |  | - |  |  | - | - | - | [53 empty] | Complying
|  | 5628 dt. 04.01.2019 | [8 empty] | 7.9 |  | ND | 14 |  |  |  | ND | 268 |  |  | 32 | ND | 75.2 | 19.44 | ND | ND |  | 0.014 |  | ND | - | - | - |  |  | - |  |  | - | - | - | [53 empty] | Complying
|  | 72 dt. 23.01.2019 | [8 empty] | 7.36 |  | ND | 12.8 |  |  |  | ND | 304 |  |  | 32 | ND | 89.6 | 19.44 | ND | ND |  | 0.08 | ND | ND | 240 | NIL | 3.1 |  |  | 1.68 |  |  | 0.029 | 6.8 | 0.5 | [53 empty] | Complying
|  | 498 dt. 10.04.2019 | [8 empty] | 7.05 |  | ND | 9.6 |  |  |  | ND | 236 |  |  | 22 | - | 72 | 20.412 | ND | ND |  | 0.169 |  | 0.124 | 270 | NIL | 0.07 |  |  | - |  |  | - | - | - | [53 empty] | Complying
|  | 801 dt. 10.06.2019 | 29.05.2019 | [7 empty] | 7.26 |  | BDL | 19.2 |  |  |  | 5 | 190 |  |  | 280 | - | 36 | 24.3 |  |  |  | - |  | - | - | - | [7 empty] | - | - | [53 empty] | Complying
|  | 873 dt. 21.06.2019 | 14.06.2019 | [7 empty] | 7.89 |  | - | 8 |  |  |  | - | 260 |  |  | 34 | BDL | 59.2 | 27.216 |  |  |  | 0.176 |  | 0.095 | 7 | NIL | [7 empty] | 39 | 0.4 | [53 empty] | Complying
|  | 963 dt. 18.07.2019 | 09.07.2019 | [7 empty] | 7.81 |  |  | 29.6 |  |  | 392 |  | 180 |  |  | 20 | BDL | 39.2 | 19.926 | BDL | BDL |  | 0.059 |  | BDL | 94 |  | 0.08 | [6 empty] | 18 | 0.6 | [53 empty] | Complying
|  | 1196 dt. 21.08.2019 | 08.08.2019 | [7 empty] | 7.8 |  | BDL | 8.8 |  |  |  | BDL | 210 |  |  | 16 | BDL | 34.992 | 16.038 | BDL | BDL |  | 0.063 |  | 0.012 | 221 | NIL | 0.05 | - | - | - | - | - | - | 41 | 0.7 | - | - | - | BDL | [22 empty] | - | - | - | - | - | - | - | - | - | - | - | - | - | - |  | - | [11 empty] | Complying
|  | 1584 dt. 31.10.2019 | 15.10.2019 | [7 empty] | 8.03 |  | BDL | 11.6 |  |  |  | BDL | 164 |  |  | 32 | - | 52 | 8.262 | BDL | BDL |  | 0.091 |  | 0.07 | [64 empty] | Complying
|  | 1641 dt. 14.11.2019 | 07.11.2019 |  | Colourless | Odourless |  |  |  |  | 7.93 | 716 | BDL | 14.8 |  |  | 432 | BDL | 278 |  |  |  | BDL | 71.2 | 24.3 | [70 empty] | Complying
Drinking water of Tubewell is not fit for drinking purpose. Tubewell was closed.
8 |  | Tubewell NO. 2 dt. Near dumping ground sector-23, Panchkula
|  | 387 dt. 22.06.2015 | 16.06.2015 |  | Almost Colourless | Almost Odourless | -- | -- | Tubewell NO. 2 Near dumping ground sector-23 dt. Panchkula |  | 7.49 | 630 | Nil | 10.4 |  | -- | 332 | Nil | 175 | -- |  | 55 | -- | 48.4 | 13.122 | - | ND | - | 0.084 | - | 0.23 | -- | -- | -- | -- | -- | -- | - | - | - | - | - | - | - | - | - | [22 empty] | - | - | - | - | - | - | - | - | - | - | - | - | - | - |  | - | [11 empty] | Complying
|  | 2450 dt. 28.10.2016 | 21.10.2016 |  | Colourless | Odourless | -- | -- | Tubewell No. 2 dt. (Huda Div No. III) Near boundary of River Ghaggar Sector-23 dt. Panchkula |  | 7.75 | 762 | ND | 450 |  |  | 290 | 32 |  | 76 |  | 24.3 |  | ND | [12 empty] | 44 | ND |  |  | ND |  | ND | [52 empty] | Complying
The sample of said point was collected in compliance of direction issued by Executive Committee framed in the matter of OA No. 138/139 of. These sample from these points were collected on monitoring purpose. There is no direction to collect these sample on regular basis. Therefore, these points may be dropped in the main list of Panchkula Region please.
9 |  | Tubewell No. 1 dt. (HUDA division No. 3) Near dumping ground sector-23 dt. Panchkula
|  | 386 dt. 22.06.2015 | 16.06.2015 |  | Almost Colourless | Almost Odourless | -- | -- | Tubewell No. 1 Near dumping ground sector-23 dt. Panchkula |  | 7.47 | 630 | ND | 12.8 |  | -- | 338 | ND | 205 | -- |  | 70 | -- | 54 | 17.01 | ND | ND | - | 0.061 | - | 0.228 | -- | -- | -- | -- | -- | -- | - | - | - | - | - | - | - | - | - | [22 empty] | - | - | - | - | - | - | - | - | - | - | - | - | - | - |  | - | [11 empty] | Complying
|  | 2449 dt. 28.10.2016 | 21.10.2016 |  | Colourless | Odourless | -- | -- | Tubewell No. 1 dt. (Huda Div No. III) Near dumping ground sector-23 dt. Panchkula |  | 7.59 | 750 | Nil | ND |  | -- | 440 | ND | 226 |  |  | 34 | - | 72 | 16.03 | ND | ND |  |  |  | ND | -- |  | -- |  | -- |  | ND |  |  | ND | ND | ND | [52 empty] | Complying
|  | 3030 dt. 05.05.2017 | 25.04.2017 |  | Colourless | Odourless | -- | -- | Tubewell No. 1 dt. (Huda Div No. III) Near dumping ground sector-23 dt. Panchkula |  | 8.03 | 658 | ND | 19.6 |  |  | 390 | ND | 244 |  |  | 22 |  | 17.6 | 48.6 | [70 empty] | Complying
|  | 4450 dt. 12.04.2018 | 06.04.2018 |  | Colourless | Odourless | -- | -- | Tubewell No. 1 dt. (Huda Div No. III) Near dumping ground sector-23 dt. Panchkula |  | 8.31 | 655 | ND | 10.4 |  |  | 400 | ND | 198 |  |  | 24 |  | 71.2 | 4.86 | ND | ND |  | 0.17 |  | ND | [64 empty] | Complying
|  | 5318 dt. 12.11.2018 | 30.10.2018 |  | Colourless | Odourless | -- | -- | Tubewell No. 1 dt. (Huda Div No. III) Near dumping ground sector-23 dt. Panchkula |  | 6.91 |  | ND | 14 |  |  |  | ND | 107.2 |  |  | 32 | - | 88 | 11.664 | ND | ND |  | 0.037 |  | ND | [64 empty] | Complying
|  | 5395dt. 29.11.2018 | [8 empty] | 7.05 |  | - | - |  |  |  | ND | 288 |  |  | 22 | ND | 82.4 | 19.926 | ND | 0.001 |  | 0.142 |  | 0.121 | - | - | - |  |  | - |  |  | - | - | - | [53 empty] | Complying
|  | 5632dt. 04.01.2019 | [8 empty] | 7.89 |  | ND | 12.8 |  |  |  | ND | 352 |  |  | 24 | 5.76 | 78.4 | 37.908 | ND | ND |  | ND |  | ND | - | - | - |  |  | - |  |  | - | - | - | [53 empty] | Complying
|  | 76dt. 23.01.2019 | [8 empty] | 7.58 |  | ND | 31.6 |  |  |  | ND | 250 |  |  | 32 | ND | 82.4 | 10.692 | ND | ND |  | 0.189 | ND | ND | 348 | NIL | 0.68 |  |  | 0.82 |  |  | 0.053 | 7.8 | 0.7 | [53 empty] | Complying
|  | 502dt. 10.04.2019 | [8 empty] | 7.05 |  | ND | 7.2 |  |  |  | ND | 276 |  |  | 28 | - | 59.2 | 31.104 | ND | ND |  | 0.043 |  | 0.115 | 310 | NIL | 0.03 |  |  | - |  |  | - | - | - | [53 empty] | Complying
|  | 805dt. 10.06.2019 | 29.05.2019 | [7 empty] | 7.29 |  | BDL | 12.4 |  |  |  | 12 | 150 |  |  | 212 | - | 24.8 | 21.384 |  |  |  | - |  | - | - | - | [6 empty] | - | - | - | [53 empty] | Complying
|  | 871dt. 21.06.2019 | 14.06.2019 | [7 empty] | 7.85 |  | - | 7.2 |  |  |  | - | 266 |  |  | 32 | BDL | 68.8 | 22.842 |  |  |  | 0.076 |  | 0.033 | 8 | NIL | [6 empty] | 0.822 | 40.5 | 0.8 | [53 empty] | Complying
|  | 961 dt. 18.07.2019 | 09.07.2019 | [7 empty] | 7.89 |  |  | 36.8 |  |  | 455 |  | 220 |  |  | 22 | BDL | 46.4 | 25.272 | BDL | BDL |  | 0.038 |  | 0.073 | 79 |  | 0.03 | [6 empty] | 17.6 | 0.6 | [53 empty] | Complying
|  | 1194 dt. 21.08.2019 | 08.08.2019 | [7 empty] | 7.82 |  | BDL | 6.4 |  |  |  | BDL | 254 |  |  | 18 | - | 66.4 | 21.384 | BDL | BDL |  | 0.048 |  | 0.031 | 170 | NIL | 0.09 | - | - | - | - | - | - | 38 | 0.7 | - | - | - | BDL | [22 empty] | - | - | - | - | - | - | - | - | - | - | - | - | - | - |  | - | [11 empty] | Complying
|  | 1582 dt. 31.10.2019 | 15.10.2019 | [7 empty] | 8.08 |  | BDL | 19.2 |  |  |  | BDL | 272 |  |  | 28 | - | 76 | 19.926 | BDL | BDL |  | 0.051 |  | 0.091 | [64 empty] | Complying
|  | 1639 dt. 14.11.2019 | 07.11.2019 |  | Colourless | Odourless |  |  |  |  | 7.69 | 717 | BDL | 12.4 |  |  | 432 | BDL | 294 |  |  | 18 | BDL | 72.8 | 27.216 | [70 empty] | Complying
Drinking water of Tubewell is not fit for drinking purpose. Tubewell was closed.
10 |  | Tubewell No. 3, Near dumping ground sector-23, Panchkula
|  | 388 dt. 22.06.2015 | 16.06.2015 |  | Almost Colourless | Almost Odourless | -- | -- | Tubewell No. 3 Near dumping ground sector-23 dt. Panchkula |  | 7.48 | 620 | Nil | 11.6 |  | -- | 342 | ND | 320 | -- |  | -- | -- | 84.8 | 26.24 | - | ND | - | 0.064 | - | 0.217 | -- | -- | -- | -- | -- | -- | - | - | - | - | - | - | - | - | - | [22 empty] | - | - | - | - | - | - | - | - | - | - | - | - | - | - |  | - | [11 empty] | Complying
The sample of said point was collected in compliance of direction issued by Executive Committee framed in the matter of OA No. 138/139 of. These sample from these points were collected on monitoring purpose. There is no direction to collect these sample on regular basis. Therefore, these points may be dropped in the main list of Panchkula Region please.
11 |  | Tubewell No. 5, Sector-24, HUDA, Panchkula
|  | 3034 dt. 05.05.2017 | 25.04.2017 |  | Almost Colourless | Almost Odourless | -- | -- | Tubewell No. 5 dt. Sector-24 dt. HUDA dt. Panchkula |  | 7.81 |  | ND | 10 |  | -- |  | ND | 210 | -- |  | 30 | -- | 55.2 | 17.496 | ND | ND | - |  | - |  | -- | -- | -- | -- | -- | -- | - | - | - | - | - | - | - | - | - | [22 empty] | - | - | - | - | - | - | - | - | - | - | - | - | - | - |  | - | [11 empty] | Complying
|  | 4454 dt. 12.04.2018 | 06.04.2018 |  | Almost Colourless | Almost Odourless | -- | -- | Tubewell No. 5 dt. Sector-24 dt. HUDA dt. Panchkula |  | 7.71 |  | ND | 19.2 |  |  |  | ND | 270 |  |  | 24 |  | 72 | 21.87 | ND | ND |  | 0.058 | [66 empty] | Complying
|  | 5321 dt. 12.11.2018 | 30.10.2018 |  | Almost Colourless | Almost Odourless | -- | -- | Tubewell No. 5 dt. Sector-24 dt. HUDA dt. Panchkula |  | 7.18 |  | ND | 14.8 |  |  |  | ND | 184 |  |  | 28 |  | 42.4 | 18.954 | ND | ND |  | 0.006 |  | 0.05 | [64 empty] | Complying
|  | 5399 dt. 29.11.2018 | [8 empty] | 6.19 |  | - | - |  |  |  | ND | 298 |  |  | 28 | ND | 76 | 26.244 | ND | 0.012 |  | 0.056 |  | 0.168 | - | - | - |  |  | - |  |  | - | [55 empty] | Complying
|  | 5630 dt. 04.01.2019 | [8 empty] | 7.83 |  | ND | 15.2 |  |  |  | ND | 206 |  |  | 24 | ND | 80.8 | 0.972 | ND | ND |  | 0.014 |  | ND | - | - | - |  |  | - |  |  | - | [55 empty] | Complying
|  | 74 dt. 23.01.2019 | [8 empty] | 7.29 |  | ND | 8.4 |  |  |  | ND | 272 |  |  | 30 | ND | 80.8 | 17.01 | ND | ND |  | 0.201 | ND | ND | 23 | NIL | 2.6 |  |  | 0.28 |  |  | 0.062 | [55 empty] | Complying
|  | 500 dt. 10.04.2019 | [8 empty] | 7.07 |  | ND | 7.2 |  |  |  | ND | 208 |  |  | 30 | - | 50.4 | 19.926 | ND | ND |  | 0.227 |  | 0.115 | 170 | NIL | 0.05 |  |  | - |  |  | - | [55 empty] | Complying
|  | 803 dt. 10.06.2019 | 29.05.2019 | [7 empty] | 7.48 |  | BDL | 18.4 |  |  |  | BDL | 180 |  |  | 294 | - | 45.6 | 16.038 |  |  |  | - |  | - | - | - | [6 empty] | - | - | - | [53 empty] | Non-Complying
|  | 875 dt. 21.06.2019 | 14.06.2019 | [7 empty] | 7.83 |  | - | 6.4 |  |  |  | - | 240 |  |  | 40 | BDL | 54.4 | 25.272 |  |  |  | 0.055 |  | 0.025 | 7 | NIL | [6 empty] | 0.731 | 40.5 | 0.7 | [53 empty] | Complying
|  | 965 dt. 18.07.2019 | 09.07.2019 | [7 empty] | 7.92 |  |  | 29.2 |  |  | 383 |  | 164 |  |  | 20 | BDL | 36 | 17.982 | BDL | BDL |  | 0.028 |  | BDL | 31 |  | 0.07 | [6 empty] | 17.6 | 0.4 | [53 empty] | Complying
|  | 1198 dt. 21.08.2019 | 08.08.2019 | [7 empty] | 7.78 |  | BDL | 9.2 |  |  |  | BDL | 194 |  |  | 20 | BDL | 48 | 17.982 | BDL | BDL |  | 0.077 |  | 0.063 | 130 | NIL | 0.04 | - | - | - | - | - | - | 44 | 0.8 | - | - | - | - | [22 empty] | - | - | - | - | - | - | - | - | - | - | - | - | - | - |  | - | [11 empty] | Complying
|  | 1586 dt. 31.10.2019 | 15.10.2019 | [7 empty] | 7.69 |  | BDL | 12.8 |  |  |  | BDL | 182 |  |  | 26 | - | 48 | 15.066 | BDL | BDL |  | 0.082 |  | 0.081 | [64 empty] | Complying
|  | 1643 dt. 14.11.2019 | 07.11.2019 |  | Colourless | Odourless |  |  |  |  | 7.74 | 717 | BDL | 11.6 |  |  | 440 | BDL | 180 |  |  | 16 | BDL | 46.4 | 15.552 | [70 empty] | Complying
Drinking water of Tubewell is not fit for drinking purpose. Tubewell was closed.
12 |  | Tubewell No. 4, Sector-24 , HUDA , Panchkula
|  | 3033 dt. 05.05.2017 | 25.04.2017 |  | Almost Colourless | Almost Odourless | -- | -- | Tubewell No. 4 dt. Sector-24 dt. HUDA dt. Panchkula |  | 7.62 |  | ND | 16 |  | -- |  | ND | 242 | -- |  | 34 | -- | 94.4 | 1.456 | - | - | - |  | - |  | -- | -- | -- | -- | -- | -- | - | - | - | - | - | - | - | - | - | [22 empty] | - | - | - | - | - | - | - | - | - | - | - | - | - | - |  | - | [11 empty] | Complying
|  | 4453 dt. 12.04.2018 | 06.04.2018 |  | Almost Colourless | Almost Odourless | -- | -- | Tubewell No. 4 dt. Sector-24 dt. HUDA dt. Panchkula |  | 7.78 |  | ND | 10.8 |  |  |  | ND | 244 |  |  | 28 |  | 64.8 | 19.926 | ND | ND |  | 0.041 | [66 empty] | Complying
|  | 5320 dt. 12.11.2018 | 30.10.2018 |  | Almost Colourless | Almost Odourless | -- | -- | Tubewell No. 4 dt. Sector-24 dt. HUDA dt. Panchkula |  | 7.02 |  | ND | 15.6 |  |  |  | ND | 180 |  |  | 32 |  | 48.8 | 14.094 | ND | ND |  | 0.007 |  | 0.08 | [64 empty] | Complying
|  | 5398dt. 29.11.2018 | Nov. | [7 empty] | 6.29 |  | - | - |  |  |  | ND | 294 |  |  | 30 | ND | 84.6 | 19.926 | ND | 0.011 |  | 0.037 |  | 0.149 | - | - | - |  |  | - |  |  | - | - | - | [53 empty] | Complying
|  | 5629dt. 04.01.2019 | Dec. 2018 | [7 empty] | 7.84 |  | ND | 17.2 |  |  |  | ND | 250 |  |  | 28 | ND | 81.6 | 11.178 | ND | ND |  | 0.006 |  | ND | - | - | - |  |  | - |  |  | - | - | - |  |  |  | - | [49 empty] | Complying
|  | 73dt. 23.01.2019 | Jan, 2019 | [7 empty] | 7.28 |  | ND | 26.8 |  |  |  | ND | 300 |  |  | 30 | ND | 80 | 24.3 | ND | ND |  | 0.184 |  | ND | 23 | NIL | 2.2 |  |  | 0.32 |  |  | 0.028 | 7.2 | 0.6 |  |  |  | ND | [49 empty] | Complying
|  | 499dt. 10.04.2019 | April | [7 empty] | 7.08 |  | ND | 15.2 |  |  |  | ND | 226 |  |  | 28 | - | 48 | 25.758 | ND | ND |  | 0.195 |  | 0.132 | 490 | NIL | 0.04 |  |  | - |  |  | - | - | - |  |  |  | ND | [49 empty] | Complying
|  | 802dt. 10.06.2019 | 29.05.2019 | [7 empty] | 7.4 |  | BDL | 21.6 |  |  |  | 8 | 200 |  |  | 276 | - | 45.6 | 20.898 |  |  |  | - |  | - | - | - | [6 empty] | - | - | - |  |  |  | - | [49 empty] | Complying
|  | 874dt. 21.06.2019 | 14.06.2019 | [7 empty] | 7.86 |  | - | 11.2 |  |  |  | - | 258 |  |  | 34 | BDL | 60.8 | 25.758 |  |  |  | 0.117 |  | 0.053 | 5 | NIL | [6 empty] | 0.7 | 39.5 | 0.6 | [53 empty] | Complying
|  | 964 dt. 18.07.2019 | 09.07.2019 | [7 empty] | 7.86 |  |  | 26 |  |  | 461 |  | 170 |  |  | 20 | BDL | 36.8 | 18.954 | BDL | BLD |  | 0.055 |  | BDL | 40 | NIL | 0.02 | [6 empty] | 17.8 | 0.5 | [53 empty] | Complying
|  | 1197 dt. 21.08.2019 | 08.08.2019 | [7 empty] | 7.73 |  | BDL | 8 |  |  |  | BDL | 228 |  |  | 16 | BDL | 55.2 | 21.87 | BDL | BDL |  | 0.139 |  | 0.05 | 94 | NIL | 0.03 | - | - | - | - | - | - | 38 | 0.5 | - | - | - | BDL | [22 empty] | - | - | - | - | - | - | - | - | - | - | - | - | - | - |  | - | [11 empty] | Complying
|  | 1585 dt. 31.10.2019 | 15.10.2019 | [7 empty] | 8.27 |  | BDL | 10.4 |  |  |  | BDL | 212 |  |  | 30 | - | 64 | 12.636 | BDL | BDL |  | 0.062 |  | 0.138 | [64 empty] | Complying
|  | 1642 dt. 14.11.2019 | 07.11.2019 |  | Colourless | Odourless |  |  |  |  | 7.87 | 715 | BDL | 15.2 |  |  | 430 | BDL | 214 |  |  | 14 | BDL | 48 | 22.842 | [70 empty] | Complying
13 |  | Tubewell No. 9 , Sector-4 , HUDA, Panchkula
|  | 3036 dt. 05.05.2017 | 25.04.2017 |  | Colourless | Odourless | -- | -- | Tubewell No. 9 dt. Sector-4 dt. HUDA dt. Panchkula |  | 7.81 |  | ND | 12 |  | -- |  | ND | 156 | -- |  | 26 | -- | 39.2 | 14.094 | - | - | - |  | - |  | -- | -- | -- | -- | -- | -- | - | - | - | - | - | - | - | - | - | [22 empty] | - | - | - | - | - | - | - | - | - | - | - | - | - | - |  | - | [11 empty] | Complying
|  | 4455 dt. 12.04.2018 | 06.04.2018 |  | Almost Colourless | Almost Odourless | -- | -- | Tubewell No. 9 dt. Sector-4 dt. HUDA dt. Panchkula |  | 7.63 |  | ND | 18 |  |  |  | ND | 280 |  |  | 30 |  | 79.2 | 19.926 | ND | ND |  | 0.038 | [66 empty] | Complying
|  | 5366 dt. 14.11.2018 | 02.11.2018 |  | Almost Colourless | Odourless | -- | -- | Tubewell No. 9 dt. Sector-4 dt. HUDA dt. Panchkula |  | 7.52 |  | ND | 10.4 |  |  |  | ND | 248 |  |  | 20 |  | 62.4 | 22.356 | ND | ND |  | 0.095 |  | 0.06 | [64 empty] | Complying
|  | 5633dt. 04.01.2019 | 26.12.2018 | [7 empty] | 7.3 |  | ND | 16.8 |  |  |  | ND | 212 |  |  | 16 |  | 79.2 | 3.402 | ND | ND |  | 0.145 | ND | ND | [64 empty] | Complying
|  | 806dt. 10.06.2019 | 29.05.2019 | [7 empty] | 7.27 |  | BDL | 17.6 |  |  |  | BDL | 160 |  |  | 224 | - | 25.6 | 23.328 | [70 empty] | Complying
|  | 1200 dt. 21.08.2019 | 08.08.2019 | [7 empty] | 7.82 |  | BDL | 12.8 |  |  |  | BDL | 206 |  |  | 16 | BDL | 52 | 18.468 | BDL | BDL |  | 0.048 |  | 0.03 | 109 | NIL | 0.11 | - | - | - | - | - | - | 41 | 0.8 | - | - | - | BDL | [22 empty] | - | - | - | - | - | - | - | - | - | - | - | - | - | - |  | - | [11 empty] | Complying
|  | 1588 dt. 31.10.2019 | 15.10.2019 | [7 empty] | 7.79 |  | BDL | 10.8 |  |  |  | BDL | 190 |  |  | 26 | - | 52 | 14.58 | BDL | BDL |  | 0.115 |  | 0.156 | [64 empty] | Complying
|  | 1644 dt. 14.11.2019 | 07.11.2019 |  | Colourless | Odourless |  |  |  |  | 7.72 | 719 | BDL | 13.2 |  |  | 440 | BDL | 158 |  |  | 16 | BDL | 37.6 | 15.552 | [70 empty] | Complying
Drinking water of Tubewell is not fit for drinking purpose. Tubewell was closed.
14 |  | Tubewell No. 6 , Div-II , Sector-24, Panchkula
|  | 5322 dt. 12.11.2018 | 30.10.2018 |  | Almost Colourless | Almost Odourless | -- | -- | Tubewell No. 6 dt. Div-II dt. Sector-24 dt. Panchkula |  | 6.9 |  | ND | 16 |  | -- |  | ND | 182 | -- |  | 20 | -- | 52.8 | 12.15 | ND | ND | - | 0.009 | - | 0.06 | -- | -- | -- | -- | -- | -- | - | - | - | - | - | - | - | - | - | [22 empty] | - | - | - | - | - | - | - | - | - | - | - | - | - | - |  | - | [11 empty] | Complying
|  | 5400dt. 29.11.2018 | 18.11.2018 | [7 empty] | 6.26 |  | - | - |  |  |  | ND | 276 |  |  | 18 | ND | 76 | 20.898 | ND | 0.013 |  | 0.052 |  | 0.191 | - | - | - |  |  | - |  |  | - | - | - | [53 empty] | Complying
|  | 5631dt. 04.01.2019 | 26.12.2018 | [7 empty] | 7.83 |  | ND | 14.4 |  |  |  | ND | 272 |  |  | 28 | 4.11 | 79.2 | 17.982 | ND | ND |  | ND |  | ND | - | - | - |  |  | - |  |  | - | - | - | [53 empty] | Complying
|  | 75dt. 23.01.2019 | 15.01.2019 | [7 empty] | 6.34 |  | ND | 9.6 |  |  |  | ND | 276 |  |  | 26 | ND | 84 | 16.038 | ND | ND |  | 0.13 | ND | ND | 23 | NIL | 3.22 |  |  | Nil |  |  | 0.041 | 7.6 | 0.5 | [53 empty] | Complying
|  | 501dt. 10.04.2019 | 01.04.2019 | [7 empty] | 7.13 |  | ND | 9.6 |  |  |  | ND | 188 |  |  | 28 | - | 35.2 | 24.3 | ND | ND |  | 0.076 |  | 0.055 | 460 | NIL | 0.06 |  |  | - |  |  | - | - | - | [53 empty] | Complying
|  | 804dt. 10.06.2019 | 29.05.2019 | [7 empty] | 7.36 |  | BDL | 19.2 |  |  |  | BDL | 140 |  |  | 206 | - | 26.4 | 17.982 |  |  |  | - |  | - | - | - | [6 empty] | - | - | - | [53 empty] | Complying
|  | 876dt. 21.06.2019 | 14.06.2019 | [7 empty] | 7.8 |  | - | 8.4 |  |  |  | - | 280 |  |  | 40 | BDL | 64 | 29.16 |  |  |  | 0.11 |  | 0.068 | 13 | NIL | [6 empty] | 0.805 | 38 | 0.5 | [53 empty] | Complying
|  | 966 dt. 18.07.2019 | 09.07.2019 | [7 empty] | 7.81 |  |  | 14 |  |  | 424 |  | 270 |  |  | 16 | BDL | 56 | 31.59 | BDL | BDL |  | 0.032 |  | BDL | 58 | NIL | 0.04 | [6 empty] | 17.7 | 0.4 | [53 empty] | Complying
|  | 1199 dt. 21.08.2019 | 08.08.2019 | [7 empty] | 7.78 |  | BDL | 7.2 |  |  |  | BDL | 200 |  |  | 30 | BDL | 54.4 | 0.243 | BDL | BDL |  | 0.1 |  | 0.054 | 172 | NIL | 0.08 | - | - | - | - | - | - | 40 | 0.6 | - | - | - | BDL | [22 empty] | - | - | - | - | - | - | - | - | - | - | - | - | - | - |  | - | [11 empty] | Complying
|  | 1587 dt. 31.10.2019 | 15.10.2019 | [7 empty] | 8.08 |  | BDL | 11.2 |  |  |  | BDL | 258 |  |  | 26 | - | 72 | 18.954 | BDL | BDL |  | 0.098 |  | 0.064 | [64 empty] | Complying
|  | 1645 dt. 14.11.2019 | 07.11.2019 |  | Colourless | Odourless |  |  |  |  | 7.79 | 717 | BDL | 14.4 |  |  | 440 | BDL | 156 |  |  | 14 | BDL | 38.4 | 14.58 | [70 empty] | Complying
Drinking water of Tubewell is not fit for drinking purpose. Tubewell was closed.
15 |  | Tubewell No. 4, Sector-24 , HUDA , Panchkula
|  | 3033 dt. 05.05.2017 | 25.04.2017 |  | Almost Colourless | Almost Odourless | -- | -- |  |  | 7.62 |  | ND | 16 |  | -- |  | ND | 242 | -- |  | 34 | -- | 94.4 | 1.456 | - | - | - |  | - |  | -- | -- | -- | -- | -- | -- | - | - | - | - | - | - | - | - | - | [22 empty] | - | - | - | - | - | - | - | - | - | - | - | - | - | - |  | - | [11 empty] | Complying
|  | 4453 dt. 12.04.2018 | 06.04.2018 |  | Almost Colourless | Almost Odourless | -- | -- |  |  | 7.78 |  | ND | 10.8 |  |  |  | ND | 244 |  |  | 28 |  | 64.8 | 19.926 | ND | ND |  | 0.041 | [66 empty] | Complying
|  | 5320 dt. 12.11.2018 | 30.10.2018 |  | Almost Colourless | Almost Odourless | -- | -- |  |  | 7.02 |  | ND | 15.6 |  |  |  | ND | 180 |  |  | 32 |  | 48.8 | 14.094 | ND | ND |  | 0.007 |  | 0.08 | [64 empty] | Complying
|  | 5398dt. 29.11.2018 | Nov. | [7 empty] | 6.29 |  | - | - |  |  |  | ND | 294 |  |  | 30 | ND | 84.6 | 19.926 | ND | 0.011 |  | 0.037 |  | 0.149 | - | - | - |  |  | - |  |  | - | - | - | [53 empty] | Complying
|  | 5629dt. 04.01.2019 | Dec. 2018 | [7 empty] | 7.84 |  | ND | 17.2 |  |  |  | ND | 250 |  |  | 28 | ND | 81.6 | 11.178 | ND | ND |  | 0.006 |  | ND | - | - | - |  |  | - |  |  | - | - | - |  |  |  | - | [49 empty] | Complying
|  | 73dt. 23.01.2019 | Jan, 2019 | [7 empty] | 7.28 |  | ND | 26.8 |  |  |  | ND | 300 |  |  | 30 | ND | 80 | 24.3 | ND | ND |  | 0.184 |  | ND | 23 | NIL | 2.2 |  |  | 0.32 |  |  | 0.028 | 7.2 | 0.6 |  |  |  | ND | [49 empty] | Complying
|  | 499dt. 10.04.2019 | April | [7 empty] | 7.08 |  | ND | 15.2 |  |  |  | ND | 226 |  |  | 28 | - | 48 | 25.758 | ND | ND |  | 0.195 |  | 0.132 | 490 | NIL | 0.04 |  |  | - |  |  | - | - | - |  |  |  | ND | [49 empty] | Complying
|  | 802dt. 10.06.2019 | 29.05.2019 | [7 empty] | 7.4 |  | BDL | 21.6 |  |  |  | 8 | 200 |  |  | 276 | - | 45.6 | 20.898 |  |  |  | - |  | - | - | - | [6 empty] | - | - | - |  |  |  | - | [49 empty] | Complying
|  | 874dt. 21.06.2019 | 14.06.2019 | [7 empty] | 7.86 |  | - | 11.2 |  |  |  | - | 258 |  |  | 34 | BDL | 60.8 | 25.758 |  |  |  | 0.117 |  | 0.053 | 5 | NIL | [6 empty] | 0.7 | 39.5 | 0.6 | [53 empty] | Complying
|  | 964 dt. 18.07.2019 | 09.07.2019 | [7 empty] | 7.86 |  |  | 26 |  |  | 461 |  | 170 |  |  | 20 | BDL | 36.8 | 18.954 | BDL | BLD |  | 0.055 |  | BDL | 40 | NIL | 0.02 | [6 empty] | 17.8 | 0.5 | [53 empty] | Complying
|  | 1197 dt. 21.08.2019 | 08.08.2019 | [7 empty] | 7.73 |  | BDL | 8 |  |  |  | BDL | 228 |  |  | 16 | BDL | 55.2 | 21.87 | BDL | BDL |  | 0.139 |  | 0.05 | 94 | NIL | 0.03 | - | - | - | - | - | - | 38 | 0.5 | - | - | - | BDL | [22 empty] | - | - | - | - | - | - | - | - | - | - | - | - | - | - |  | - | [11 empty] | Complying
|  | 1585 dt. 31.10.2019 | 15.10.2019 | [7 empty] | 8.27 |  | BDL | 10.4 |  |  |  | BDL | 212 |  |  | 30 | - | 64 | 12.636 | BDL | BDL |  | 0.062 |  | 0.138 | [64 empty] | Complying
|  | 1642 dt. 14.11.2019 | 07.11.2019 |  | Colourless | Odourless |  |  |  |  | 7.87 | 715 | BDL | 15.2 |  |  | 430 | BDL | 214 |  |  | 14 | BDL | 48 | 22.842 | [70 empty] | Complying | Temperature, Conductivity, Ammonia, TDS, Fluoride, Boron, Nickel, Copper, Chromium, Zinc, Lead, Iron, Total Coliform, Feacal Coliform , TKN, Total Fixed Solids, Turbidity, Total Alkalinity, P Alkalinity, Phosphate, SAR, Arsenic, Mercury and Cadmium, Aluminium (AI), Anionic detergents (MBAS), Barium (Ba), Chloraminies (CI2), Free Residual Chlorine (R-0.1), Maganese (Mn), Mineral Oil, Phenolicompounds , Selenium (Se) , Silver (Ag), Sulphide, Cyanide (CN) , Molybdenum (Mo) , Polychlorinated biphenyls, Polynuclear aromatic hydro-carbons (PAH), Total Arsenic (As), Total Chromium (cr), Dibromochloromethane,Bromodichloromethane, Chloroform , Alpha emitters , Beta emitters, Alpha, BHC, Beta BHC, Gama BHC (Lindane), Chloropyriphos, Alachlor, Atrazine, Butachlor, Chlorpyriphos , Delta HCH , DDT, DDE and DDD , Endosulfan (alpha, beta and sulphate), Ethion, Isoproturon, Monocrotophos & Phorate paramters not submitted.
16 |  | Tubewell S-9-, Sec-4, Panchkula
|  | 2232 dt. 26.02.2020 | 11.02.2020 | [7 empty] | 7.24 |  | BDL | BDL |  |  |  | BDL | 206 |  |  | 14 | BDL | 60 | 13.606 | [15 empty] | 23 | 0.2 | [53 empty] | Complying
|  | 2556 dt. 23.04.2020 | 12.04.2020 | [7 empty] | 7.68 | 740 | BDL | BDL |  |  | 430 | BDL | 240 |  |  | 28 | BDL | 64.8 | 18.954 | [15 empty] | 14 | 0.2 | [53 empty] | Complying
|  | 3417 dt. 30.07.2020 | 21.07.2020 | [7 empty] | 7.3 |  | BDL | BDL |  |  |  | BDL | 236 |  |  | 26 | - | 64 | 18.468 | [8 empty] | 0.06 | [5 empty] | - | 52 | 0.8 | [53 empty] | Complying
|  | 4128 dt. 28.10.2020 | 14.10.2020 |  | Almost Colourless | Odourless |  |  |  |  | 7.48 | 518 | BDL(DL=1) | BDL (DL=5) |  |  | 272 | BDL (DL=5) | 244 | 1.74 |  | 22 |  | 68.8 | 17.4 | [6 empty] | 140 | Nil | 0.1 | [6 empty] | 122 | 1.8 | [53 empty] | Complying | Temperature, Ammonia, Boron, Sulphate, Nickel, Copper, Chromium, Zinc, Lead, Iron, TKN, Total Fixed Solids, Turbidity, Total Alkalinity, P Alkalinity, Phosphate, SAR, Arsenic, Mercury and Cadmium, Aluminium (AI), Anionic detergents (MBAS), Barium (Ba), Chloraminies (CI2), Free Residual Chlorine (R-0.1), Maganese (Mn), Mineral Oil, Phenolicompounds , Selenium (Se) , Silver (Ag), Sulphide, Cyanide (CN) , Molybdenum (Mo) , Polychlorinated biphenyls, Polynuclear aromatic hydro-carbons (PAH), Total Arsenic (As), Total Chromium (cr), Dibromochloromethane,Bromodichloromethane, Chloroform , Alpha emitters , Beta emitters, Alpha, BHC, Beta BHC, Gama BHC (Lindane), Chloropyriphos, Alachlor, Atrazine, Butachlor, Chlorpyriphos , Delta HCH , DDT, DDE and DDD , Endosulfan (alpha, beta and sulphate), Ethion, Isoproturon, Monocrotophos & Phorate paramters not submitted.
Sample will not be collected from December onwards due to permanently closure of tubewell by HSVP
Points of Panjab
Sr.No. | Sampling Location | Analysis Report No. | Date of collection | Weather | Colour & Intensity | Odor | Visible effluent discharge | Human activities around station | Station delail | Temperature | pH (6.5 to 8.5 limit) | Conductivity | BOD | COD |  | Ammonia (0.5 limit) | Total Dissolved Solids (500 -(2000 limit) | Total Suspended Solids | Total Hardness (200-600 ) | Fluoride (1.0 limits) |  | Chloride (250 limits) | Sulphate (200-400 ) | Calcium (75 limits) (200) | Magnesium (30) (100) | Nickel (0.02) | Copper (0.05-1.5 limits) | Chromium (0.05 limits) | Zinc (5-15 ) | Lead (0.05 limits) | Iron (0.3 limits) | Total caoliform | Feacal Coliform | Nitrate-N (45 limits) | TKN | Total Fixed Solids | Turbidity (1 limit) (5 limit) | Total Alkalinity (200 limits) | P- Alkalinity | Phosphate | Sodium | Potassium | SAR dt. % Na | Arsenic (0.01-0.05 ) | Mercury (0.001 limits) | Cadmiun (0.01 limits) | [22 empty] | Alpha | BHC | Beta BHCGama BHC (Lindane) | OP DDT dt. | PP DDT | Alpha Endosulphan | Beta Endosulphan | Dieldrin | Carboryl (Carbamate | 2.4D | Aldrin | Malathian | Methyl Parathian | Anilophos |  | Chloropyriphos | [11 empty] | Remarks
1 | Hand Pump 500 m from Ghaggar River Near Pir Khwaja At Sarala Khurd, Punjab
|  | 419 dt. 22.06.2015 | 17.06.2015 |  | Colourless | Odourless | -- | -- | Hand Pump 50m from Ghaggar River Near Pir Khwaja At Sarala Khurd. |  | 7.75 | 420 | 2.6 | 14 |  | ND | -- | 7 |  | -- |  | 40 | -- | - | - | - | - | - | - | - | - | -- | -- | -- |  | -- | -- | - | - | - | - | - | - | - | - | - | [22 empty] | - | - | - | - | - | - | - | - | - | - | - | - | - | - |  | - | [11 empty] | Complying
|  | 1351 dt. 01.12.2015 | 24.11.2015 |  | Colourless | Odourless | -- | -- | Hand Pump 50m from Ghaggar River Near Pir Khwaja At Sarala Khurd. |  | 8.28 | 576 | ND | 5.6 |  | ND | 390 | ND |  | -- |  | 40 | -- | - | - | - | - | - | - | - | - | -- | -- | -- |  | -- | -- | - | - | - | - | - | - | - | - | - | [22 empty] | - | - | - | - | - | - | - | - | - | - | - | - | - | - |  | - | [11 empty] | Complying
|  | 4897 dt. 11.05.2018 | 2.05.2018 |  | Colourless | Odourless | -- | -- | Hand Pump 50m from Ghaggar River Near Pir Khwaja At Sarala Khurd. |  | 7.92 | 2330 | ND | 33.2 |  | ND | 1416 | 15 | 684 |  |  | 262 |  | 149.6 | 75.33 | ND | ND | - | 0.017 |  | 0.04 |  |  |  |  | -- | [6 empty] | - | - | - | - | [49 empty] | Non-Complying
The sample of said point was collected in compliance of direction issued by Executive Committee framed in the matter of OA No. 138/139 of. These sample from these points were collected on monitoring purpose. There is no direction to collect these sample on regular basis. Therefore, these points may be dropped in the main list of Panchkula Region please.
2 | Hand Pump 12 meter away from River Ghaggar at Vill- Tiwana, Punjab | [24 empty] | - | - | - | - | [6 empty] | -- | [6 empty] | - | - | - | -
|  | 461 dt. 30.06.2015 | 25.06.2015 |  | Light Yellowish | Odourless | -- | -- | Hand Pump 12 meter away from River Ghaggar at Vill- Tiwana |  | 8.34 | 700 | ND | 6.8 |  | ND | 390 | ND |  | -- |  | 40 | -- | 20 | 7.29 | - | - | - | - | - | - | -- | -- | -- |  | -- | -- | - | - | - | - | - | - | - | - | - | [22 empty] | - | - | - | - | - | - | - | - | - | - | - | - | - | - |  | - | [11 empty] | Complying
|  | 4592 dt. 11.05.2018 | 2.05.2018 |  | Light Yellowish | Odourless | -- | -- | Hand Pump 12 meter away from River Ghaggar at Vill- Tiwana |  | 7.71 | 666 | ND | 16.4 |  | ND | 410 | 7 | 222 |  |  | 20 |  | 71.2 | 10.692 | ND | ND |  | 0.007 |  | ND | [64 empty] | Complying
The sample of said point was collected in compliance of direction issued by Executive Committee framed in the matter of OA No. 138/139 of. These sample from these points were collected on monitoring purpose. There is no direction to collect these sample on regular basis. Therefore, these points may be dropped in the main list of Panchkula Region please.
3 | Hand Pump no. 1 at Vill- Tiwana , Punjab
|  | 1377 dt. 02.12.2015 | 26.11.2015 |  | Colourless | Odourless | -- | -- | Hand Pump no. 1 at Vill- Tiwana |  | 8.3 | 670 | ND | 6 |  | ND | 380 | ND |  | -- |  | 32 | -- | - | - | - | - | - | - | - | - | -- | -- | -- | -- | -- | -- | - | - | - | - | - | - | - | - | - | [22 empty] | - | - | - | - | - | - | - | - | - | - | - | - | - | - |  | - | [11 empty] | Complying
|  | 4598 dt. 11.05.2018 | 2.05.2018 |  | Colourless | Odourless | -- | -- | Borewell of Sh. Ram Chander Leather Units dt. Shiwala Mandi dt. Ambala. |  | 7.94 | 2350 | ND | 48.4 |  | ND | 1422 | 15 | 554 |  |  | 262 |  | 121.6 | 60.75 | ND | ND |  | 0.017 |  | 0.028 | [64 empty] | Non-Complying
The sample of said point was collected in compliance of direction issued by Executive Committee framed in the matter of OA No. 138/139 of. These sample from these points were collected on monitoring purpose. There is no direction to collect these sample on regular basis. Therefore, these points may be dropped in the main list of Panchkula Region please.

## AMB
Ambala
Sr.No. | Sampling Location | Analysis Report No. | Date of collection | Weather | Colour & Intensity | Odor | Visible effluent discharge | Human activities around station | Station delail | Temperature | pH (6.5 to 8.5 limit) | Conductivity | BOD | COD | DO | Ammonia (0.5 limit) | Total Dissolved Solids (500 -(2000 limit) | Total Suspended Solids | Total Hardness (200-600 ) | Fluoride (1.0 limits) | Boron | Chloride (250 limits) | Sulphate (200-400 ) | Calcium (75 limits) (200) | Magnesium (30) (100) | Nickel (0.02) | Copper (0.05-1.5 limits) | Chromium (0.05 limits) | Zinc (5-15 ) | Lead (0.05 limits) | Iron (0.3 limits) | Total caoliform | Feacal Coliform | Nitrate-N (45 limits) | TKN | Total Fixed Solids | Turbidity (1 limit) (5 limit) | Total Alkalinity (200 limits) | P- Alkalinity | Phosphate | Sodium | Potassium | SAR dt. % Na | Arsenic (0.01-0.05 ) | Mercury (0.001 limits) | Cadmiun (0.01 limits) | Aluminium (AI) (R-0.03) (P-0.2) | Anionic detergents (MBAS) (R-0.2) (P-1.0) | Barium (Ba) (R-0.7) | Chloraminies (CI2) (R-4) | Free Residual Chlorine (R-0.1) (P-1) | Maganese (Mn) (R-0.1) ((P-0.3) | Mineral Oil (R-0.5) | Phenolicompounds (R-0.001) (P-0.002) | Selenium (Se) (R-0.01) | Silver (Ag) (R-0.1) | Sulphide (R-0.05) | Cyanide (CN) (R-0.05) | Molybdenum (Mo) (R-0.07) | Polychlorinated biphenyls (R-0.0005) | Polynuclear aromatic hydro-carbons (PAH) (R-0.0001) | Total Arsenic (As) (R-0.01) | Total Chromium (cr) (R-0.05) | Trihalomethanes |  |  | Radioactive materials |  | Alpha | BHC | Beta BHCGama BHC (Lindane) | OP DDT | PP DDT | Alpha Endosulphan | Beta Endosulphan | Dieldrin (0.03) | Carboryl (Carbamate | 2.4D (30) | Aldrin (0.03) | Malathion (190) | Methyl parathion (0.3) | Anilophos | Gamma- HCH (Lindane) (2) | Chloropyriphos | Alachlor (20) | Atrazine (2) | Butachlor (125) | Chlorpyriphos (30) | Delta HCH (0.04) | DDT, DDE and DDD ((1) | Endosulfan (alpha, beta and sulphate) (0.4) | Ethion (3) | Isoproturon (9) | Monocrotophos (1) | Phorate (2) | Remarks | parameters not collected
[64 empty] | Dibromochloromethane (R-0.1) | Bromodichloromethane, (R-0.06) | Chloroform (R-0.2) | Alpha emitters (r-0.1) | Beta emitters (R-1.0)
1 |  | Hand Pump at Ghail Drain, Ambala
|  | 5470 dt. 11.12.2018 | 29.11.2018 | [7 empty] | 6.66 |  | ND | 36.8 |  |  |  | 72 | 656 |  |  | 460 |  | 168 | 57.348 | [70 empty] | Non-Complying (T.Hardness & Chloride)
|  | 190 dt. 12.02.2019 | 31.01.2019 | [7 empty] | 7.37 |  | ND | 9.6 |  |  |  | 8 | 206 |  |  | 26 |  | 70.4 | 7.29 | ND | ND | [68 empty] | Complying
|  | 866 dt. 21.06.2019 | 14.06.2019 | [7 empty] | 7.67 |  | - | 8.4 |  |  |  | - | 316 |  |  | 356 | BDL | 72.8 | 32.562 |  |  |  | 0.193 |  | 0.046 | 6 | NIL | [6 empty] | 3.978 | 348 | 8.2 | [53 empty] | Non-Complying (Chloride)
|  | 956 dt. 18.07.2019 | 09.07.2019 | [7 empty] | 7.83 |  | - | 32.4 |  |  | 466 |  | 206 |  |  | 20 | BDL | 48 | 20.898 | BDL | BDL |  | 0.057 |  | BDL | 94 | Nil | 0.02 | [6 empty] | 17.4 | 0.6 | [53 empty] | Complying
|  | 1221 dt. 10.09.2019 | 28.08.2019 | [7 empty] | 8.57 |  | BDL | 26.4 |  |  |  | - | 142 |  |  | 176 | - | 32 | 15.066 | BDL | BDL |  | - |  | 0.08 | 109 | NIL | - | - | - | - | - | - | - | 324 | 1.2 | - | - | - | BDL | [28 empty] | - | - | - | - | - | - | [15 empty] | Complying
|  | 1568 dt. 31.10.2019 | 14.10.2019 | [7 empty] | 7.88 |  | BDL | 10.4 |  |  |  | BDL | 214 |  |  | 14 | - | 48 | 22.842 | BDL | BDL |  | 0.123 |  | 0.043 | [9 empty] | 38 | 0.8 | [53 empty] | Complying
|  | 1635dt. 14.11.2019 | 05.11.2019 | [7 empty] | 8.05 |  | BDL | 10 |  |  |  | BDL | 228 |  |  | 18 | - | 56.8 | 20.898 | [15 empty] | 58 | 4.8 | [53 empty] | Complying
|  | 1873dt. 20.12.2019 | 10.12.2019 | [7 empty] | 7.98 |  | BDL | BDL |  |  |  | BDL | 302 |  |  | 18 | BDL | 81.6 | 23.814 | [15 empty] | 31.6 | 0.3 | [53 empty] | Complying
|  | 2063 dt. 06.02.2020 | 23.01.2020 | [7 empty] | 8.02 |  | BDL | BDL |  |  |  | BDL | 256 |  |  | 20 | BDL | 83.2 | 11.664 | - | - |  | - |  | - | - | - | 0.98 | [6 empty] | 38.2 | 1.2 | [53 empty] | Complying
|  | 2546 dt. 23.04.2020 | 11.04.2020 | [7 empty] | 7.25 | 999 | BDL | BDL |  |  | 610 | BDL | 160 |  |  | 68 |  | 45.6 | 11.178 | BDL | BDL | BDL | BDL | BDL | 0.086 | [64 empty] | Complying | Temperature, Ammonia, Fluoride, Boron, Sulphate, Total Coliform, Feacal Coliform , Nitrate-N, TKN, Total Fixed Solids, Turbidity, Nitrate-N, Sodium, Potassium, Total Alkalinity, P Alkalinity, Phosphate, SAR, Arsenic, Mercury, Cadmium, Aluminium (AI), Anionic detergents (MBAS), Barium (Ba), Chloraminies (CI2), Free Residual Chlorine (R-0.1), Maganese (Mn), Mineral Oil, Phenolicompounds , Selenium (Se) , Silver (Ag), Sulphide, Cyanide (CN) , Molybdenum (Mo) , Polychlorinated biphenyls, Polynuclear aromatic hydro-carbons (PAH), Total Arsenic (As), Total Chromium (cr), Dibromochloromethane, Bromodichloromethane, Chloroform , Alpha emitters , Beta emitters, Alpha, BHC, Beta BHC, Gama BHC (Lindane), Chloropyriphos, Alachlor, Atrazine, Butachlor, Chlorpyriphos , Delta HCH , DDT, DDE and DDD , Endosulfan (alpha, beta and sulphate), Ethion, Isoproturon, Monocrotophos & Phorate paramters not submitted.
|  | 4208 dt. 10.11.2020 | 27.10.2020 | [7 empty] | 7.1 |  | BDL (DL=1) | BDL (DL=5) |  |  |  | BDL (DL=5) | 274 |  |  | 182 | 8.58 | 76.8 | 19.926 | N.D | N.D |  | 0.023 |  | 0.4 | 170 | N.D | 1.85 | [6 empty] | 166 | 4.8 | [53 empty] | Non-Complying (Iron)
|  | 685 dt. 30.03.2021 | 17.03.2021 | [7 empty] | 7.7 |  | 3.8 | 24 |  |  |  | BDL (DL=5) | 378 |  |  | 28 | 15.22 | 117.2 | 24.3 | N.D | N.D |  | N.D |  | N.D | 70 | Absent | 0.21 | [5 empty] | 0.28 | 62 | 1 |  |  |  | N.D | [49 empty] | Complying
|  | 1413 dt. 05.07.2021 | 21.06.2021 | [7 empty] | 7.94 | 208 | 1.6 | 8 |  |  |  | BDL (DL=5) | 78 | 0.36 |  | 12 | N.D | 23.2 | 4.86 | [6 empty] | 70 | Absent | 0.21 |  |  | Nil |  |  | 0.28 | 10 | 0.1 | [53 empty] | Complying
|  | 3093 dt. 02.12.2021 | 18.11.2021 | [7 empty] | 7.27 | 255 | BDL(DL=1) | 8 |  |  | 138 | BDL (DL=5) | 168 | 0.37 | N.D | 12 | 4.63 | 44.8 | 11.664 | [8 empty] | 0.04 |  |  | N.D |  |  |  | 4.2 | 0.6 | [53 empty] | Complying
|  | 5231 dt. 17.05.2022 | 29.04.2022 | [7 empty] | 7.28 | 4700 | 1.2 | 8 |  |  |  | BDL (DL=5) | 78 | 0.15 |  | 12 | 46.28 | 23.2 | 4.86 | [8 empty] | 0.2 |  |  | N.D |  |  | 0.04 | 10 | 0.1 | [53 empty] | Complying
|  | 6664 dt. 12.09.2022 | 31.08.2022 |  | Colourless | Odourless |  |  |  |  | 7.58 |  | 3.2 | 20 |  |  | 568 | BDL (DL=05) | 198 | 0.13 | N.D | 16 | 18.13 | 56 | 14.091 | [8 empty] | 0.19 |  |  | N.D | 54 | Nil |  | 5.6 | 1.3 | [53 empty] | Complying
2 |  | Tubewell at Vill. Dadwa Haryana Punjab Border, Ambala
|  | 864 dt. 21.06.2019 | 14.06.2019 | [7 empty] | 7.76 |  | - | 7.2 |  |  |  | - | 374 |  |  | 322 | 360.47 | 79.2 | 42.768 |  |  |  | 0.093 |  | 0.057 | 212 | NIL | [6 empty] | 2.35 | 176 | 6.2 | [53 empty] | Non-Complying (Chloride)
|  | 954 dt. 18.07.2019 | 09.07.2019 | [7 empty] | 7.91 |  | - | 28.4 |  |  | 457 | - | 218 |  |  | 20 | BDL | 41.6 | 27.202 | BDL | BDL |  | 0.052 |  | 0.053 | 109 | NIL | 0.03 | - | - | - | - | - | - | 16.8 | 0.7 | - | [52 empty] | Complying
|  | 1222 dt. 10.09.2019 | 28.08.2019 | [7 empty] | 7.5 |  | BDL | 18.8 |  |  |  | - | 180 |  |  | 60 | - | 64.8 | 4.374 | BDL | BDL |  | - |  | 0.06 | 41 | NIL | - | - | - | - | - | - | - | 376 | 0.6 | - | - | - | BDL | [28 empty] | - | - | - | [18 empty] | Complying
|  | 1569 dt. 31.10.2019 | 14.10.2019 | [7 empty] | 7.97 |  | BDL | 16.4 |  |  |  | BDL | 150 |  |  | 18 | - | 32.8 | 16.524 | BDL | BDL |  | 0.252 |  | 0.01 | [9 empty] | 37 | 0.7 | [53 empty] | Complying
|  | 1634dt. 14.11.2019 | 05.11.2019 | [7 empty] | 8.01 |  | BDL | 13.6 |  |  |  | BDL | 288 |  |  | 18 | - | 69.6 | 27.702 | [15 empty] | 62 | 4.7 | [53 empty] | Complying
|  | 1874dt. 20.12.2019 | 10.12.2019 | [7 empty] | 8.18 |  | BDL | BDL |  |  |  | BDL | 284 |  |  | 12 | BDL | 76 | 22.842 | [15 empty] | 30.2 | 0.2 | [53 empty] | Complying
|  | 2064 dt. 06.02.2020 | 23.01.2020 | [7 empty] | 8.17 |  | BDL | BDL |  |  |  | BDL | 214 |  |  | 20 | BDL | 68.8 | 10.206 | - | - | - | - | - | - | - | - | 0.95 | [6 empty] | 37.8 | 1.1 | [53 empty] | Complying
|  | 2547 dt. 23.04.2020 | 11.04.2020 | [7 empty] | 7.75 | 1038 | BDL | BDL |  |  | 632 | BDL | 134 |  |  | 72 |  | 36.8 | 10.206 | BDL | BDL | BDL | 0.003 | BDL | BDL | [64 empty] | Complying | Temperature, Ammonia, Fluoride, Boron, Sulphate, Total Coliform, Feacal Coliform , Nitrate-N, TKN, Total Fixed Solids, Turbidity, Nitrate-N, Sodium, Potassium, Total Alkalinity, P Alkalinity, Phosphate, SAR, Arsenic, Mercury, Cadmium, Aluminium (AI), Anionic detergents (MBAS), Barium (Ba), Chloraminies (CI2), Free Residual Chlorine (R-0.1), Maganese (Mn), Mineral Oil, Phenolicompounds , Selenium (Se) , Silver (Ag), Sulphide, Cyanide (CN) , Molybdenum (Mo) , Polychlorinated biphenyls, Polynuclear aromatic hydro-carbons (PAH), Total Arsenic (As), Total Chromium (cr), Dibromochloromethane, Bromodichloromethane, Chloroform , Alpha emitters , Beta emitters, Alpha, BHC, Beta BHC, Gama BHC (Lindane), Chloropyriphos, Alachlor, Atrazine, Butachlor, Chlorpyriphos , Delta HCH , DDT, DDE and DDD , Endosulfan (alpha, beta and sulphate), Ethion, Isoproturon, Monocrotophos & Phorate paramters not submitted.
|  | 4209 dt. 10.11.2020 | 27.10.2020 | [7 empty] | 7.13 |  | BDL (DL=1) | BDL (DL=5) |  |  |  | BDL (DL=5) | 270 |  |  | 194 | 8.56 | 76 | 19.44 | N.D | N.D |  | 0.1 |  | 0.488 | 140 | N.D | 1.52 | [6 empty] | 176 | 6.6 | [53 empty] | Non-Complying (Iron)
|  | 686 dt. 30.03.2021 | 17.03.2021 | [7 empty] | 7.63 |  | 2.6 | 16 |  |  |  | BDL (DL=5) | 388 |  |  | 32 | 16.32 | 113.6 | 25.272 | N.D | N.D |  | N.D |  | N.D | 110 | Absent | 0.2 | [5 empty] | 0.21 | 122 | 1.3 |  |  |  | N.D | [49 empty] | Complying
|  | 1414 dt. 05.07.2021 | 22.06.2021 | [7 empty] | 8.02 | 200 | BDL (DL=1) | 4 |  |  |  | BDL (DL=5) | 82 | 0.3 |  | 14 | N.D | 24 | 5.346 | [6 empty] | 110 | Absent | 0.2 |  |  | Nil |  |  | 0.21 | 12 | 0.2 | [53 empty] | Complying
|  | 3094 dt. 02.12.2021 | 18.11.2021 | [7 empty] | 6.89 | 220 | 3.2 | 16 |  |  | 120 | BDL (DL=5) | 148 | 0.54 | N.D | 18 | 3.29 | 42.4 | 10.206 | [8 empty] | 0.06 |  |  | N.D |  |  | _ | 4.8 | 0.8 | [53 empty] | Complying
|  | 5232 dt. 17.05.2022 | 29.04.2022 | [7 empty] | 7.44 | 4780 | 2.4 | 16 |  |  | - | BDL (DL=5) | 82 | 0.18 | _ | 14 | 50.29 | 24 | 5.346 | [8 empty] | 0.2 |  |  | N.D |  |  | 0.09 | 12 | 0.2 | [53 empty] | Complying
|  | 6665 dt. 12.09.2022 | 31.08.2022 |  | Colourless | Odourless |  |  |  |  | 7.49 |  | BDL (DL=01) | BDL (DL=05) |  |  | 360 | BDL (DL=05) | 220 | 0.2 | N.D | 12 | 14.26 | 61.6 | 16.038 | [8 empty] | N.D |  |  | N.D | 52 | Nil |  | 4.8 | 1.2 | [53 empty] | Complying
3 |  | Tubewell at Kalu Majra, Ambala
|  | 865 dt. 21.06.2019 | 14.06.2019 | [7 empty] | 7.84 |  | - | 7.6 |  |  |  | - | 256 |  |  | 40 | BDL | 78.4 | 14.58 |  |  |  | 0.086 |  | 0.058 | 7 | NIL | [6 empty] | 1.12 | 36 | 0.8 | [53 empty] | Complying
|  | 955 dt. 18.07.2019 | 09.07.2019 | [7 empty] | 7.83 |  |  | 34.4 |  |  | 448 |  | 234 |  |  | 18 | BDL | 50.4 | 26.244 | BDL | BDL |  | 0.1 |  | 0.096 | 120 | NIL | 0.05 | [6 empty] | 17.5 | 0.8 | [53 empty] | Complying
|  | 1223 dt. 10.09.2019 | 28.08.2019 | [7 empty] | 8.62 |  | BDL | 26 |  |  |  | - | 116 |  |  | 160 | - | 26.4 | 12.15 | BDL | BDL |  | - |  | 0.05 | 21 | NIL | - | - | - | - | - | - | - | 360 | 1 | - | - | - | BDL | [49 empty] | Complying
|  | 1570 dt. 31.10.2019 | 14.10.2019 | [7 empty] | 8.61 |  | BDL | 12.4 |  |  |  | BDL | 136 |  |  | 16 | - | 40 | 8.748 | BDL | BDL |  | 0.164 |  | 0.113 | [9 empty] | 40 | 0.3 | [53 empty] | Complying
|  | 1633dt. 14.11.2019 | 05.11.2019 | [7 empty] | 8.11 |  | BDL | 12.8 |  |  |  | BDL | 254 |  |  | 20 | - | 66.4 | 21.384 | [15 empty] | 67 | 4.8 | [53 empty] | Complying
|  | 1875dt. 20.12.2019 | 10.12.2019 | [7 empty] | 7.81 |  | BDL | BDL |  |  |  | BDL | 136 |  |  | 16 | BDL | 37.6 | 10.206 | [15 empty] | 30.8 | 0.3 | [53 empty] | Complying
|  | 2065 dt. 06.02.2020 | 23.01.2020 | [7 empty] | 8.05 |  | BDL | BDL |  |  |  | BDL | 232 |  |  | 18 | BDL | 71.2 | 13.122 | - | - | - | - | - | - | - | - | 0.72 | [61 empty] | Complying
|  | 2548 dt. 23.04.2020 | 11.04.2020 | [7 empty] | 7.2 | 929 | BDL | BDL |  |  | 560 | BDL | 146 |  |  | 64 |  | 41.6 | 10.206 | BDL | BDL | BDL | BDL | BDL | BDL | [64 empty] | Complying | Temperature, Ammonia, Fluoride, Boron, Sulphate, Total Coliform, Feacal Coliform , Nitrate-N, TKN, Total Fixed Solids, Turbidity, Nitrate-N, Sodium, Potassium, Total Alkalinity, P Alkalinity, Phosphate, SAR, Arsenic, Mercury, Cadmium, Aluminium (AI), Anionic detergents (MBAS), Barium (Ba), Chloraminies (CI2), Free Residual Chlorine (R-0.1), Maganese (Mn), Mineral Oil, Phenolicompounds , Selenium (Se) , Silver (Ag), Sulphide, Cyanide (CN) , Molybdenum (Mo) , Polychlorinated biphenyls, Polynuclear aromatic hydro-carbons (PAH), Total Arsenic (As), Total Chromium (cr), Dibromochloromethane, Bromodichloromethane, Chloroform , Alpha emitters , Beta emitters, Alpha, BHC, Beta BHC, Gama BHC (Lindane), Chloropyriphos, Alachlor, Atrazine, Butachlor, Chlorpyriphos , Delta HCH , DDT, DDE and DDD , Endosulfan (alpha, beta and sulphate), Ethion, Isoproturon, Monocrotophos & Phorate paramters not submitted.
|  | 4210 dt. 10.11.2020 | 27.10.2020 | [7 empty] | 7.19 |  | BDL (DL=1) | BDL (DL=5) |  |  |  | BDL (DL=5) | 288 |  |  | 198 | 18.14 | 80.8 | 20.898 | N.D | N.D |  | 0.13 |  | 0.577 | 210 | N.D | 1.9 | [6 empty] | 156 | 10.2 | [53 empty] | Non-Complying (Iron)
|  | 687 dt. 30.03.2021 | 17.03.2021 | [7 empty] | 7.32 |  | 3.4 | 20 |  |  |  | BDL (DL=5) | 368 |  |  | 38 | 11.88 | 108.8 | 23.328 | N.D | N.D |  | N.D |  | N.D | 40 | Absent | - | [5 empty] | 0.26 | 58 | 0.8 |  |  |  | N.D | [49 empty] | Complying
|  | 1415 dt. 05.07.2021 | 22.06.2021 | [7 empty] | 7.92 | 190 | 2.4 | 16 |  |  |  | BDL (DL=5) | 88 | 0.19 |  | 10 | N.D | 64.8 | 6.318 | [6 empty] | 40 | Absent | 0.17 |  |  | Nil |  |  | 0.26 | 12 | 0.2 | [53 empty] | Complying
|  | 3095 dt. 02.12.2021 | 18.11.2021 | [7 empty] | 6.8 | 221 | 3.4 | 16 |  | N.D | 112 | BDL (DL=5) | 124 | 0.57 | N.D | 12 | 2.68 | 31.2 | 7.776 | [8 empty] | 0.02 |  |  | N.D |  |  | _ | 4.6 | 1 | [53 empty] | Complying
|  | 5233 dt. 17.05.2022 | 29.04.2022 | [7 empty] | 7.66 | 1418 | 2 | 12 |  | N.D | _ | BDL (DL=5) | 76 | 0.23 | _ | 10 | 52.12 | 64.8 | 6.318 | [8 empty] | 0.18 |  |  | N.D |  |  | 0.06 | 12 | 0.2 | [53 empty] | Complying
|  | 6666 dt. 12.09.2022 | 31.08.2022 |  | Colourless | Odourless |  |  |  |  | 7.66 |  | 1.2 | 8 |  |  | 946 | BDL (DL=05) | 248 | 0.18 | N.D | 10 | 12.34 | 69.6 | 17.982 | [8 empty] | 0.1 |  |  | Nil | 48 | Nil |  | 5.2 | 1 | [53 empty] | Complying
4 |  | Tubewell at Vill. Dadiana, Ambala
|  | 867 dt. 21.06.2019 | 14.06.2019 | [7 empty] | 7.84 |  |  | 7.6 |  |  |  | - | 256 |  |  | 40 | BDL | 78.4 | 14.58 |  |  |  | 0.086 |  | 0.058 | 7 | NIL | [6 empty] | 1.12 | 36 | 0.6 | [53 empty] | Complying
|  | 957 dt. 18.07.2019 | 09.07.2019 | [7 empty] | 7.84 |  |  | 36.4 |  |  | 436 |  | 166 |  |  | 20 | BDL | 35.2 | 18.954 | BDL | BDL |  | 0.074 |  | 0.076 | 109 | NIL | 0.08 | [6 empty] | 16.6 | [54 empty] | Complying
|  | 1224 dt. 10.09.2019 | 28.08.2019 | [7 empty] | 8.6 |  | BDL | 21.6 |  |  |  | - | 122 |  |  | 162 | - | 31.2 | 10.692 | BDL | BDL |  | - |  | 0.05 | 27 | NIL | - | - | - | - | - | - | - | 376 | 1 | - | - | - | BDL | [28 empty] | - | - | - | - | - | - | - | - | - | - | [11 empty] | Complying
|  | 1571 dt. 31.10.2019 | 14.10.2019 | [7 empty] | 8.26 |  | BDL | 13.6 |  |  |  | BDL | 112 |  |  | 14 | - | 24.8 | 12.15 | BDL | BDL |  | 0.274 |  | 0.049 | [9 empty] | 42 | 0.8 | [53 empty] | Complying
|  | 1632 dt. 14.11.2019 | 06.11.2019 | [7 empty] | 8.06 |  | BDL | 16.8 |  |  |  | BDL | 320 |  |  | 24 | - | 87.2 | 24.786 | [15 empty] | 77 | 4.9 | [53 empty] | Complying
|  | 1876 dt. 20.12.2019 | 10.12.2019 | [7 empty] | 7.91 |  | BDL | BDL |  |  |  | BDL | 288 |  |  | 10 | BDL | 78.4 | 22.356 | [15 empty] | 30.6 | 0.4 | [53 empty] | Complying
|  | 2066 dt. 06.02.2020 | 23.01.2020 | [7 empty] | 8.05 |  | BDL | BDL |  |  |  | BDL | 254 |  |  | 16 | BDL | 81.6 | 12.15 | [8 empty] | 0.63 | [61 empty] | Complying
|  | 2549 dt. 23.04.2020 | 11.04.2020 | [7 empty] | 7.81 | 1016 | BDL | BDL |  |  | 622 | BDL | 300 |  |  | 54 |  | 84.8 | 21.384 | BDL | BDL | BDL | 0.067 | BDL | BDL | [64 empty] | Complying | Temperature, Ammonia, Fluoride, Boron, Sulphate, Total Coliform, Feacal Coliform , Nitrate-N, TKN, Total Fixed Solids, Turbidity, Nitrate-N, Sodium, Potassium, Total Alkalinity, P Alkalinity, Phosphate, SAR, Arsenic, Mercury, Cadmium, Aluminium (AI), Anionic detergents (MBAS), Barium (Ba), Chloraminies (CI2), Free Residual Chlorine (R-0.1), Maganese (Mn), Mineral Oil, Phenolicompounds , Selenium (Se) , Silver (Ag), Sulphide, Cyanide (CN) , Molybdenum (Mo) , Polychlorinated biphenyls, Polynuclear aromatic hydro-carbons (PAH), Total Arsenic (As), Total Chromium (cr), Dibromochloromethane, Bromodichloromethane, Chloroform , Alpha emitters , Beta emitters, Alpha, BHC, Beta BHC, Gama BHC (Lindane), Chloropyriphos, Alachlor, Atrazine, Butachlor, Chlorpyriphos , Delta HCH , DDT, DDE and DDD , Endosulfan (alpha, beta and sulphate), Ethion, Isoproturon, Monocrotophos & Phorate paramters not submitted.
|  | 4211 dt. 10.11.2020 | 27.10.2020 | [7 empty] | 7.17 |  | BDL (DL=1) | BDL (DL=5) |  |  |  | BDL (DL=5) | 276 |  |  | 192 | 16.88 | 78.4 | 19.44 | N.D | N.D |  | 0.036 |  | 0.445 | 200 | N.D | 1.84 | [6 empty] | 186 | 14.2 | [53 empty] | Non-Complying (Iron)
|  | 688 dt. 30.03.2021 | 17.03.2021 | [7 empty] | 7.68 |  | 2.4 | 12 |  |  |  | BDL (DL=5) | 356 |  |  | 20 | 11.48 | 106.4 | 21.87 | N.D | N.D |  | N.D |  | N.D | 210 | Absent | 0.21 | [5 empty] | 0.48 | 88 | 3.6 |  |  |  | N.D | [49 empty] | Complying
|  | 1416 dt. 05.07.2021 | 21.06.2021 | [7 empty] | 8.23 | 187 | 1.4 | 12 |  |  |  | BDL (DL=5) | 76 | 0.38 |  | 14 | N.D | 21.6 | 5.346 | [6 empty] | 110 | Absent | 0.12 |  |  | Nil |  |  | 0.48 | 14 | 0.3 | [53 empty] | Complying
|  | 3096 dt. 02.12.2021 | 18.11.2021 | [7 empty] | 7.06 | 236 | BDL(DL=1) | 8 |  | N.D | 120 | BDL (DL=5) | 124 | 0.69 | N.D | 18 | 2.78 | 35.2 | 8.748 |  |  | _ | [5 empty] | 0.04 |  |  | N.D | 22 | N.D | _ | 5.2 | 1.4 | [53 empty] | Complying
|  | 5234 dt. 17.05.2022 | 29.04.2022 | [7 empty] | 7.72 | 1357 | 2.2 | 12 |  | N.D | _ | BDL (DL=5) | 76 | 0.2 | _ | 14 | 49.28 | 21.6 | 5.346 |  |  | 0.03 | [5 empty] | 0.12 |  |  | N.D | _ | _ | 0.03 | 14 | 0.3 | [53 empty] | Complying
|  | 6667 dt. 12.09.2022 | 31.08.2022 |  | Colourless | Odourless |  |  |  |  | 8.14 |  | BDL(DL=1) | BDL (DL=05) |  |  | 1242 | BDL (DL=05) | 238 | 0.2 | N.D | 12 | 15.42 | 67.2 | 17.01 | [8 empty] | 0.04 |  |  | Nil | 42 | Nil |  | 5.8 | 1.4 | [53 empty] | Complying
5 |  | Tubewell at Vill. Manakpur, Ambala
|  | 868 dt. 21.06.2019 | 14.06.2019 | [7 empty] | 7.83 |  | - | 8.8 |  |  |  | - | 268 |  |  | 44 | BDL | 73.6 | 20.412 |  |  |  | 0.094 |  | 0.096 | 8 | NIL | [6 empty] | 1.01 | 34 | 0.7 | [53 empty] | Complying
|  | 958 dt. 18.07.2019 | 09.07.2019 | [7 empty] | 7.82 |  |  | 34.8 |  |  | 622 |  | 154 |  |  | 22 | BDL | 32 | 17.982 | BDL | BDL |  | 0.062 |  | 0.015 | 141 | NIL | 0.04 | [6 empty] | 18.5 | 0.7 | [53 empty] | Complying
|  | 1225 dt. 10.09.2019 | 28.08.2019 | [7 empty] | 8.59 |  | BDL | 26 |  |  |  | - | 112 |  |  | 176 | - | 24 | 12.636 | BDL | BDL |  | - |  | 0.06 | 39 | NIL | - | - | - | - | - | - | - | 364 | 1 | - | - | - | BDL | [28 empty] | - | - | [19 empty] | Complying
|  | 1572 dt. 31.10.2019 | 14.10.2019 | [7 empty] | 8.57 |  | BDL | 10.4 |  |  |  | BDL | 102 |  |  | 18 | - | 24 | 10.206 | BDL | BDL |  | 0.237 |  | BDL | [9 empty] | 35 | 0.6 | [53 empty] | Complying
|  | 1638 dt. 14.11.2019 | 05.11.2019 | [7 empty] | 7.9 |  | BDL | 10.4 |  |  |  | BDL | 224 |  |  | 24 | - | 53.6 | 21.87 | [15 empty] | 63 | 5 | [53 empty] | Complying
|  | 1877dt. 20.12.2019 | 10.12.2019 | [7 empty] | 7.89 |  | BDL | BDL |  |  |  | BDL | 300 |  |  | 12 | BDL | 79.2 | 24.786 | [15 empty] | 29 | 0.3 | [53 empty] | Complying
|  | 2067 dt. 06.02.2020 | 23.01.2020 | [7 empty] | 8.08 |  | BDL | BDL |  |  |  | BDL | 312 |  |  | 18 | BDL | 100.8 | 14.58 | [8 empty] | 0.77 | [61 empty] | Complying
|  | 2550 dt. 23.04.2020 | 11.04.2020 | [7 empty] | 7.85 | 1070 | BDL | BDL |  |  | 660 | BDL | 260 |  |  | 68 |  | 71.2 | 19.926 | BDL | BDL | BDL | 0.025 | BDL | BDL | [64 empty] | Complying | Temperature, Ammonia, Fluoride, Boron, Sulphate, Total Coliform, Feacal Coliform , Nitrate-N, TKN, Total Fixed Solids, Turbidity, Nitrate-N, Sodium, Potassium, Total Alkalinity, P Alkalinity, Phosphate, SAR, Arsenic, Mercury and Cadmium, Aluminium (AI), Anionic detergents (MBAS), Barium (Ba), Chloraminies (CI2), Free Residual Chlorine (R-0.1), Maganese (Mn), Mineral Oil, Phenolicompounds , Selenium (Se) , Silver (Ag), Sulphide, Cyanide (CN) , Molybdenum (Mo) , Polychlorinated biphenyls, Polynuclear aromatic hydro-carbons (PAH), Total Arsenic (As), Total Chromium (cr), Dibromochloromethane, Bromodichloromethane, Chloroform , Alpha emitters , Beta emitters, Alpha, BHC, Beta BHC, Gama BHC (Lindane), Chloropyriphos, Alachlor, Atrazine, Butachlor, Chlorpyriphos , Delta HCH , DDT, DDE and DDD , Endosulfan (alpha, beta and sulphate), Ethion, Isoproturon, Monocrotophos & Phorate paramters not submitted.
|  | 4212 dt. 10.11.2020 | 27.10.2020 | [7 empty] | 7.12 |  | BDL(DL=1) | BDL (DL=5) |  |  |  | BDL (DL=5) | 344 |  |  | 194 | 9.18 | 96.8 | 24.786 | N.D | N.D |  | 0.059 |  | 0.402 | 260 | N.D | 1.47 | [6 empty] | 176 | 16.6 | [53 empty] | Non-Complying (Iron)
|  | 689, 30.03.2021 | 17.03.2021 | [7 empty] | 7.56 |  | 2.6 | 16 |  |  |  | BDL (DL=5) | 364 |  |  | 18 | 15.32 | 108 | 22.842 | N.D | N.D |  | N.D |  | N.D | N.D | Absent | 0.24 | [5 empty] | 0.29 | 76 | 2.8 |  |  |  | N.D | [49 empty] | Complying
|  | 1417 dt. 05.07.2021 | 21.06.2021 | [7 empty] | 8.2 | 189 | 2.8 | 16 |  |  |  | BDL (DL=5) | 70 | 0.25 |  | 14 | N.D | 20.8 | 4.374 | [6 empty] | 170 | Absent | 0.24 |  |  | Nil |  |  | 0.29 | 12 | 0.2 | [53 empty] | Complying
|  | 3097 dt. 02.12.2021 | 18.11.2021 | [7 empty] | 6.92 |  | BDL(DL=1) | 8 |  | N.D | 120 | BDL (DL=5) | 92 |  |  | 10 |  | 25.6 | 6.804 | [8 empty] | 0.1 |  |  | N.D |  |  | _ | 6.8 | 0.6 | [53 empty] | Complying
|  | 5235 dt. 17.05.2022 | 29.04.2022 | [7 empty] | 7.48 |  | 2.5 | 16 |  | N.D | _ | BDL (DL=5) | 70 |  |  | 14 |  | 20.8 | 4.374 | [8 empty] | 0.24 |  |  | N.D |  |  | 0.05 | 12 | 0.2 | [53 empty] | Complying
|  | 6668 dt. 12.09.2022 | 31.08.2022 |  | Colourless | Odourless |  |  |  |  | 7.65 |  | BDL(DL=01) | BDL (DL=05) |  |  | 1319 | BDL (DL=05) | 230 | 0.24 | N.D | 14 | 12.55 | 64.8 | 16.524 | [8 empty] | N.D |  |  | Nil | 38 | Nil |  | 4.8 | 1.2 | [53 empty] | Complying
6 |  | Tubewell at Vill. Lohgarh, Ambala
|  | 869dt. 21.06.2019 | 14.06.2019 | [7 empty] | 7.76 |  | - | 10 |  |  |  | - | 272 |  |  | 46 | BDL | 67.2 | 25.272 |  |  |  | 0.074 |  | 0.063 | 11 | NIL | [62 empty] | Complying
|  | 959 dt. 18.07.2019 | 09.07.2019 | [7 empty] | 7.79 |  |  | 26.4 |  |  | 429 |  | 186 |  |  | 16 | BDL | 39.2 | 21.384 | BDL | BDL |  | 0.064 |  | BDL | 130 | NIL | 0.01 | [6 empty] | 18.8 | 0.7 | [53 empty] | Complying
|  | 1226dt. 10.09.2019 | 28.08.2019 | [7 empty] | 7.67 |  | BDL | 24.4 |  |  |  | - | 160 |  |  | 50 | - | 36 | 17.01 | BDL | BDL |  | - |  | 0.05 | 49 | NIL | - | - | - | - | - | - | - | 390 | 0.6 | - | - | - | BDL | [49 empty] | Complying
|  | 1573 dt. 31.10.2019 | 14.10.2019 | [7 empty] | 8.53 |  | BDL | 10.4 |  |  |  | BDL | 98 |  |  | 14 | - | 20.8 | 11.178 | BDL | BDL |  | 0.233 |  | 0.041 | [9 empty] | 39 | 0.5 | [53 empty] | Complying
|  | 1637dt. 14.11.2019 | 05.11.2019 | [7 empty] | 8.07 |  | BDL | 13.6 |  |  |  | BDL | 234 |  |  | 16 | - | 66.4 | 16.524 | [15 empty] | 74 | 4.9 | [53 empty] | Complying
|  | 1878dt. 20.12.2019 | 10.12.2019 | [7 empty] | 8.14 |  | BDL | BDL |  |  |  | BDL | 270 |  |  | 16 | BDL | 74.4 | 20.412 | [15 empty] | 29.6 | 0.2 | [53 empty] | Complying
|  | 2068 dt. 06.02.2020 | 23.01.2020 | [7 empty] | 8.05 |  | BDL | BDL |  |  |  | BDL | 266 |  |  | 16 | BDL | 82.4 | 14.58 | [8 empty] | 0.49 | [61 empty] | Complying
|  | 2551 dt. 23.04.2020 | 11.04.2020 | [7 empty] | 7.76 | 1006 | BDL | BDL |  |  | 614 | BDL | 156 |  |  | 56 |  | 43.2 | 11.664 | BDL | BDL | BDL | 0.045 | BDL | BDL | [64 empty] | Complying | Temperature, Ammonia, Fluoride, Boron, Sulphate, Total Coliform, Feacal Coliform , Nitrate-N, TKN, Total Fixed Solids, Turbidity, Nitrate-N, Sodium, Potassium, Total Alkalinity, P Alkalinity, Phosphate, SAR, Arsenic, Mercury and Cadmium, Aluminium (AI), Anionic detergents (MBAS), Barium (Ba), Chloraminies (CI2), Free Residual Chlorine (R-0.1), Maganese (Mn), Mineral Oil, Phenolicompounds , Selenium (Se) , Silver (Ag), Sulphide, Cyanide (CN) , Molybdenum (Mo) , Polychlorinated biphenyls, Polynuclear aromatic hydro-carbons (PAH), Total Arsenic (As), Total Chromium (cr), Dibromochloromethane, Bromodichloromethane, Chloroform , Alpha emitters , Beta emitters, Alpha, BHC, Beta BHC, Gama BHC (Lindane), Chloropyriphos, Alachlor, Atrazine, Butachlor, Chlorpyriphos , Delta HCH , DDT, DDE and DDD , Endosulfan (alpha, beta and sulphate), Ethion, Isoproturon, Monocrotophos & Phorate paramters not submitted.
|  | 4213 dt. 10.11.2020 | 27.10.2020 | [7 empty] | 7.29 |  | BDL (DL=1) | BDL (DL=5) |  |  |  | BDL (DL=5) | 304 |  |  | 196 | 8.64 | 84.8 | 22.356 | N.D | N.D |  | 0.084 |  | 0.502 | 220 | N.D | 0.94 | [6 empty] | 172 | 15.6 | [53 empty] | Non-Complying (Iron)
|  | 690, 30.03.2021 | 17.03.2021 | [7 empty] | 7.93 |  | 2.4 | 16 |  |  |  | BDL (DL=5) | 378 |  |  | 24 | 16.38 | 108 | 26.244 | N.D | N.D |  | N.D |  | N.D | 70 | absent | 0.26 | [5 empty] | 0.31 | 114 | 2.4 |  |  |  | N.D | [49 empty] | Complying
|  | 1418 dt. 05.07.2021 | 21.06.2021 | [7 empty] | 8.34 | 200 | 2.4 | 16 |  |  |  | BDL (DL=5) | 78 | 0.4 |  | 16 | N.D | 22.4 | 5.346 | [6 empty] | 70 | absent | 0.26 |  |  | Nil |  |  | 0.31 | 14 | 0.4 | [53 empty] | Complying
|  | 3098 dt. 02.12.2021 | 18.11.2021 | [7 empty] | 6.79 | 213 | 3.5 | 12 |  | N.D | 118 | BDL (DL=5) | 96 | 0.6 | N.D | 12 | 3.19 | 28 | 6.318 | [8 empty] | N.D |  |  | N.D | 32 | N.D | _ | 6.2 | 0.4 | [53 empty] | Complying
|  | 5236 dt. 17.05.2022 | 29.04.2022 | [7 empty] | 7.68 | 1375 | 1.6 | 8 |  | N.D | _ | BDL (DL=5) | 78 | 0.22 | _ | 16 | 49.73 | 22.4 | 5.346 | [8 empty] | 0.26 |  |  | N.D | _ | _ | 0.04 | 14 | 0.4 | [53 empty] | Complying
|  | 6669 dt. 12.09.2022 | 31.08.2022 |  | Colourless | Odourless |  |  |  |  | 7.53 |  | BDL (DL=01) | BDL (DL=05) |  |  | 454 | BDL (DL=05) | 262 | 0.22 | N.D | 12 | 11.41 | 74.4 | 18.468 | [8 empty] | N.D |  |  | Nil | 46 | Nil |  | 6 | 1.5 | [53 empty] | Complying
7 |  | Tubewell at Vill. Dangderi, Ambala
|  | 870dt. 21.06.2019 | 14.06.2019 | [7 empty] | 7.78 |  | - | 8.4 |  |  |  | - | 264 |  |  | 34 | BDL | 65.6 | 24.3 |  |  |  | 0.095 |  | 0.062 | 13 | NIL | [6 empty] | 0.985 | 41 | 0.8 | [53 empty] | Complying
|  | 960 dt. 18.07.2019 | 09.07.2019 | [7 empty] | 7.82 |  |  | 24.8 |  |  | 462 |  | 180 |  |  | 18 | BDL | 39.2 | 19.926 | BDL | BDL |  | 0.054 |  | BDL | 120 | NIL | 0.07 | [6 empty] | 18.2 | 0.8 | [53 empty] | Complying
|  | 1227dt. 10.09.2019 | 28.08.2019 | [7 empty] | 8.59 |  | BDL | 21.2 |  |  |  | - | 122 |  |  | 170 | - | 26.4 | 13.608 | BDL | BDL |  | - |  | 0.05 | 26 | NIL | - | - | - | - | - | - | - | 382 | 0.6 | [53 empty] | Complying
|  | 1574 dt. 31.10.2019 | 14.10.2019 | [7 empty] | 8.32 |  | BDL | 12.8 |  |  |  | BDL | 94 |  |  | 14 | - | 19.2 | 11.178 | BDL | BDL |  | 0.223 |  | 0.114 | [9 empty] | 37 | 0.5 | [53 empty] | Complying
|  | 1636 dt. 14.11.2019 | 05.11.2019 | [7 empty] | 8.04 |  | BDL | 14.4 |  |  |  | BDL | 234 |  |  | 18 | - | 62.4 | 18.954 | [15 empty] | 85 | 4.8 | [53 empty] | Complying
|  | 1879 dt. 20.12.2019 | 10.12.2019 | [7 empty] | 8.02 |  | BDL | BDL |  |  |  | BDL | 264 |  |  | 12 | BDL | 72.8 | 19.926 | [15 empty] | 31 | 0.3 | [53 empty] | Complying
|  | 2069 dt. 06.02.2020 | 23.01.2020 | [7 empty] | 8.12 |  | BDL | BDL |  |  |  | BDL | 286 |  |  | 16 | BDL | 84 | 18.468 | [8 empty] | 0.55 | [61 empty] | Complying
|  | 2552 dt. 23.04.2020 | 11.04.2020 | [7 empty] | 7.76 | 1005 | BDL | BDL |  |  | 610 | BDL | 194 |  |  | 56 |  | 56 | 13.122 | BDL | BDL | BDL | 0.024 | BDL | BDL | [64 empty] | Complying | Temperature, Ammonia, Fluoride, Boron, Sulphate, Total Coliform, Feacal Coliform , Nitrate-N, TKN, Total Fixed Solids, Turbidity, Nitrate-N, Sodium, Potassium, Total Alkalinity, P Alkalinity, Phosphate, SAR, Arsenic, Mercury , Cadmium, Aluminium (AI), Anionic detergents (MBAS), Barium (Ba), Chloraminies (CI2), Free Residual Chlorine (R-0.1), Maganese (Mn), Mineral Oil, Phenolicompounds , Selenium (Se) , Silver (Ag), Sulphide, Cyanide (CN) , Molybdenum (Mo) , Polychlorinated biphenyls, Polynuclear aromatic hydro-carbons (PAH), Total Arsenic (As), Total Chromium (cr), Dibromochloromethane, Bromodichloromethane, Chloroform , Alpha emitters , Beta emitters, Alpha, BHC, Beta BHC, Gama BHC (Lindane), Chloropyriphos, Alachlor, Atrazine, Butachlor, Chlorpyriphos , Delta HCH , DDT, DDE and DDD , Endosulfan (alpha, beta and sulphate), Ethion, Isoproturon, Monocrotophos & Phorate paramters not submitted.
|  | 4214 dt. 10.11.2020 | 27.10.2020 | [7 empty] | 7.18 |  | BDL (DL=1) | BDL (DL=5) |  |  |  | BDL (DL=5) | 288 |  |  | 192 | 8.08 | 80 | 20.898 | N.D | N.D |  | 0.081 |  | 0.235 | 170 | N.D | 2.48 | [6 empty] | 162 | 14.2 | [53 empty] | Complying
|  | 691 dt. 30.03.2021 | 17.03.2021 | [7 empty] | 7.68 |  | 3.5 | 20 |  |  |  | BDL (DL=5) | 360 |  |  | 18 | 13.82 | 101.6 | 25.758 | N.D | N.D |  | N.D |  | N.D | 110 | Absent | 0.23 | [5 empty] | 0.37 | 86 | 1.6 |  |  |  | N.D | [49 empty] | Complying
|  | 1419 dt. 05.07.2021 | 22.06.2021 | [7 empty] | 7.93 | 190 | 1.2 | 8 |  |  |  | BDL (DL=5) | 110 | 0.35 |  | 12 | N.D | 31.2 | 7.776 | [6 empty] | 110 | Absent | 0.23 |  |  | Nil |  |  | 0.37 | 14 | 0.3 | [53 empty] | Complying
|  | 3099 dt. 02.12.2021 | 18.11.2021 | [7 empty] | 6.78 | 223 | BDL(DL=1) | 8 |  | N.D | 122 | BDL (DL=5) | 104 | 0.59 | N.D | 16 | 3.4 | 29.6 | 7.29 | [8 empty] | 0.05 |  |  | N.D | 36 | N.D | _ | 4.2 | 1 | [53 empty] | Complying
|  | 5237 dt. 17.05.2022 | 29.04.2022 | [7 empty] | 7.22 | 4570 | 1.5 | 8 |  | N.D | _ | BDL (DL=5) | 110 | 0.14 | _ | 12 | 56 | 31.2 | 7.776 | [8 empty] | 0.24 |  |  | N.D | _ | _ | 0.08 | 14 | 0.3 | [53 empty] | Complying
|  | 6670 dt. 12.09.2022 | 31.08.2022 |  | Colourless | Odourless |  |  |  |  | 7.7 |  | BDL(DL=01) | BDL (DL=05) |  |  | 1286 | BDL (DL=05) | 310 | 0.15 | N.D | 8 | 12.17 | 87.2 | 22.356 | [8 empty] | 0.18 |  |  | Nil | 52 | Nil |  | 6.2 | 1.4 | [53 empty] | Complying
Closed points
1 | Borewell of Sh. Ram Chander Leather Units dt. Shiwala Mandi dt. Ambala. | [24 empty] | - | - | - | - | [6 empty] | -- | [6 empty] | - | - | - | -
|  | 573 dt. 22.07.2015 | 16.07.2015 |  | Colourless | Odourless | -- | -- | Borewell of Sh. Ram Chander Leather Units dt. Shiwala Mandi dt. Ambala. |  | 6.83 | 8750 | ND | 7.2 |  | ND | -- | ND | 2270 | -- |  | 5200 | 180.2 | 592 | 191.97 | - | - | - | - | - | - | -- | -- | -- | -- | -- | -- | - | - | - | - | - | - | - | - | - | [28 empty] | - | - | - | - | - | - | - | - | - | - | - | - | - | [7 empty] | - | Non-Complying
|  | 4652 dt. 14.05.2018 | 7.05.2018 |  | Colourless | Odourless | -- | -- | Borewell of Sh. Ram Chander Leather Units dt. Shiwala Mandi dt. Ambala. |  | 7.51 | 8800 | ND | 139.2 |  |  | 5300 | ND | 1070 |  |  | 2630 |  | 252 | 106.92 | ND | ND |  | 0.054 |  | 0.062 | [64 empty] | Non-Complying
The sample of said point was collected in compliance of direction issued by Executive Committee framed in the matter of OA No. 138/139 of. These sample from these points were collected on monitoring purpose. There is no direction to collect these sample on regular basis. Therefore, these points may be dropped in the main list of Panchkula Region please.
2 | Hand Pump Sh. Mehar Singh dt. at vil- Rampur dt. Ambala | [24 empty] | - | - | - | - | [6 empty] | -- | [6 empty] | - | - | - | -
|  | 1350 dt. 01.12.2015 | 24.11.2015 |  | Yellowish | Odourless | -- | -- | Hand Pump Sh. Mehar Singh dt. at vil- Rampur dt. Ambala |  | 7.96 | 864 | ND | 16.8 |  | ND | 530 | ND | -- | -- |  | 52 | -- | - | - | - | - | - | - | - | - | -- | -- | -- | -- | -- | -- | - | - | - | - | - | - | - | - | - | [28 empty] | - | - | - | - | - | - | - | - | - | - | - | - | - | [7 empty] | - | Complying
|  | 4593 dt. 11.5.2018 | 2.05.2018 |  | Yellowish | Odourless | -- | -- | Hand Pump Sh. Mehar Singh dt. at vil- Rampur dt. Ambala |  | 8.26 | 840 | ND | 14.8 |  | ND | 520 | ND | 242 |  |  | 68 |  | 76 | 12.636 | ND | ND |  | 0.015 |  | ND | [64 empty] | Complying
The sample of said point was collected in compliance of direction issued by Executive Committee framed in the matter of OA No. 138/139 of. These sample from these points were collected on monitoring purpose. There is no direction to collect these sample on regular basis. Therefore, these points may be dropped in the main list of Panchkula Region please.
3 | Hand Pump Sh. Surinder Singh At vill Rampur dt. Ambala | [24 empty] | - | - | - | - | [6 empty] | -- | [6 empty] | - | - | - | -
|  | 1349 dt. 01.12.2015 | 24.11.2015 |  | Colourless | Odourless | -- | -- | Hand Pump Sh. Surinder Singh At vill Rampur dt. Ambala |  | 8.17 | 909 | ND | 8 |  | ND | 560 | 8 |  | -- |  | 60 | -- | - | - | - | - | - | - | - | - | -- | -- | -- | -- | -- | -- | - | - | - | - | - | - | - | - | - | [28 empty] | - | - | - | - | - | - | - | - | - | - | - | - | - | [7 empty] | - | Complying
|  | 4594 dt. 11.05.2018 | 02.05.2018 |  | Colourless | Odourless | -- | -- | Hand Pump Sh. Surinder Singh At vill Rampur dt. Ambala |  | 8.26 | 835 | ND | 15.6 |  | ND | 530 | ND | 200 |  |  | 72 |  | 41.6 | 23.328 | ND | ND |  | 0.014 |  | ND |  |  |  |  | -- | [59 empty] | Complying
The sample of said point was collected in compliance of direction issued by Executive Committee framed in the matter of OA No. 138/139 of. These sample from these points were collected on monitoring purpose. There is no direction to collect these sample on regular basis. Therefore, these points may be dropped in the main list of Panchkula Region please.

## KRK
Kurukshetra
Sr.No. | Sampling Location | Analysis Report No. | Date of collection | Weather | Colour & Intensity | Odor | Visible effluent discharge | Human activities around station | Station delail | Temperature | pH (6.5 to 8.5 limit) | Conductivity | BOD | COD | DO | Ammonia (0.5 limit) | Total Dissolved Solids (500 -(2000 limit) | Total Suspended Solids | Total Hardness (200-600 ) | Fluoride (1.0 limits) | Boron | Chloride (250 limits) | Sulphate (200-400 ) | Calcium (75 limits) (200) | Magnesium (30) (100) | Nickel (0.02) | Copper (0.05-1.5 limits) | Chromium (0.05 limits) | Zinc (5-15 ) | Lead (0.05 limits) | Iron (0.3 limits) | Total caoliform | Feacal Coliform | Nitrate-N (45 limits) | TKN | Total Fixed Solids | Turbidity (1 limit) (5 limit) | Total Alkalinity (200 limits) | P- Alkalinity | Phosphate | Sodium | Potassium | SAR dt. % Na | Arsenic (0.01-0.05 ) | Mercury (0.001 limits) | Cadmiun (0.01 limits) | Aluminium (AI) (R-0.03) (P-0.2) | Anionic detergents (MBAS) (R-0.2) (P-1.0) | Barium (Ba) (R-0.7) | Chloraminies (CI2) (R-4) | Free Residual Chlorine (R-0.1) (P-1) | Maganese (Mn) (R-0.1) ((P-0.3) | Mineral Oil (R-0.5) | Phenolicompounds (R-0.001) (P-0.002) | Selenium (Se) (R-0.01) | Silver (Ag) (R-0.1) | Sulphide (R-0.05) | Cyanide (CN) (R-0.05) | Molybdenum (Mo) (R-0.07) | Polychlorinated biphenyls (R-0.0005) | Polynuclear aromatic hydro-carbons (PAH) (R-0.0001) | Total Arsenic (As) (R-0.01) | Total Chromium (cr) (R-0.05) | Trihalomethanes |  |  | Radioactive materials |  | Alpha | BHC | Beta BHCGama BHC (Lindane) | OP DDT | PP DDT | Alpha Endosulphan | Beta Endosulphan | Dieldrin (0.03) | Carboryl (Carbamate | 2.4D (30) | Aldrin (0.03) | Malathion (190) | Methyl parathion (0.3) | Anilophos | Gamma- HCH (Lindane) (2) | Chloropyriphos | Alachlor (20) | Atrazine (2) | Butachlor (125) | Chlorpyriphos (30) | Delta HCH (0.04) | DDT, DDE and DDD ((1) | Endosulfan (alpha, beta and sulphate) (0.4) | Ethion (3) | Isoproturon (9) | Monocrotophos (1) | Phorate (2) | Remarks | parameters not collected
[64 empty] | Dibromochloromethane (R-0.1) | Bromodichloromethane, (R-0.06) | Chloroform (R-0.2) | Alpha emitters (r-0.1) | Beta emitters (R-1.0)
1 |  | Ground Water sample near the Bank of Rakshi Drain Collected from Borewell of Sh. Manpreet Singh S/o Sh. Gurmeet Singh village Waraichpur, Tehsil Ladwa, Kurukshetra
|  | 4164 dt. 02.11.2020 | 22.10.2020 |  | Colourless | Odourless |  |  |  |  | 7.51 | 740 | BDL (DL=1) | BDL (DL=5) |  |  | 392 | BDL (DL=5) | 166 | 0.38 |  | 28 |  | 47.2 | 11.664 | [8 empty] | 0.18 | [6 empty] | 62 | 0.8 | [53 empty] | Complying
|  | 8003 dt. 03.01.2023 | 23.12.2022 |  | Colourless | Odourless |  |  |  |  | 8.03 | 405 | BDL (DL=1) | BDL (DL=5) |  | BDL (DL=0.5) | 220 | BDL (DL=5) | 408 | 0.18 | BDL (DL=0.5) | 14 | 21.2 | 115.2 | 29.16 | [8 empty] | BDL (DL=0.5) |  |  | BDL (DL=1) | 46 | BDL (DL=5) | BDL (DL=0.4) | 3.4 | 0.7 | [53 empty] | Complying
2 |  | Ground Water sample near the Bank of Saraswati Drain Collected from Borewell of Jalghar of village -Jiwherheri, Tehsil Pehowa, Kurukshetra
|  | 8001 dt. 03.01.2023 | 23.12.2022 |  | Colourless | Odourless |  |  |  |  | 7.99 | 523 | BDL (DL=1) | BDL (DL=5) |  | BDL (DL=0.5) | 280 | BDL (DL=5) | 210 | 0.1 | BDL (DL=0.5) | 20 | 20.16 | 59.2 | 15.066 | [8 empty] | BDL (DL=0.5) |  |  | BDL (DL=1) | 58 | BDL (DL=5) | 0.01 | 3.8 | 0.8 | [53 empty] | Complying
3 |  | Ground Water sample near the Bank of Saraswati Drain Collected from Borewell of Jalghar of village -Birpipli, Tehsil Thanesar, Kurukshetra
|  | 8001 dt. 03.01.2023 | 23.12.2022 |  | Colourless | Odourless |  |  |  |  | 8.06 | 830 | BDL (DL=1) | BDL (DL=5) |  | BDL (DL=0.5) | 452 | BDL (DL=5) | 432 | 0.09 | BDL (DL=0.5) | 18 | 24.18 | 121.6 | 31.104 | [8 empty] | BDL (DL=0.5) |  |  | BDL (DL=1) | 32 | BDL (DL=5) | BDL (DL=0.4) | 4.2 | 0.9 | [53 empty] | Complying

## JND
Jind
Sr.No. | Sampling Location | Analysis Report No. | Date of collection | Weather | Colour & Intensity | Odor | Visible effluent discharge | Human activities around station | Station delail | Temperature | pH (6.5 to 8.5 limit) | Conductivity | BOD | COD | DO | Ammonia (0.5 limit) | Total Dissolved Solids (500 -(2000 limit) | Total Suspended Solids | Total Hardness (200-600 ) | Fluoride (1.0 limits) | Boron | Chloride (250 limits) | Sulphate (200-400 ) | Calcium (75 - (200) | Magnesium (30) (100) | Nickel (0.02) | Copper (0.05-1.5 limits) | Chromium (0.05 limits) | Zinc (5-15 ) | Lead (0.05 limits) | Iron (0.3 limits) | Total caoliform | Feacal Coliform | Nitrate-N (45 limits) | TKN | Total Fixed Solids | Turbidity (1 limit) (5 limit) | Total Alkalinity (200 limits) | P- Alkalinity | Phosphate | Sodium | Potassium | SAR dt. % Na | Arsenic (0.01-0.05 ) | Mercury (0.001 limits) | Cadmiun (0.01 limits) | Aluminium (AI) (R-0.03) (P-0.2) | Anionic detergents (MBAS) (R-0.2) (P-1.0) | Barium (Ba) (R-0.7) | Chloraminies (CI2) (R-4) | Free Residual Chlorine (R-0.1) (P-1) | Maganese (Mn) (R-0.1) ((P-0.3) | Mineral Oil (R-0.5) | Phenolicompounds (R-0.001) (P-0.002) | Selenium (Se) (R-0.01) | Silver (Ag) (R-0.1) | Sulphide (R-0.05) | Cyanide (CN) (R-0.05) | Molybdenum (Mo) (R-0.07) | Polychlorinated biphenyls (R-0.0005) | Polynuclear aromatic hydro-carbons (PAH) (R-0.0001) | Total Arsenic (As) (R-0.01) | Total Chromium (cr) (R-0.05) | Trihalomethanes |  |  | Radioactive materials |  | Alpha | BHC | Beta BHCGama BHC (Lindane) | OP DDT | PP DDT | Alpha Endosulphan | Beta Endosulphan | Dieldrin (0.03) | Carboryl (Carbamate | 2.4D (30) | Aldrin (0.03) | Malathion (190) | Methyl parathion (0.3) | Anilophos | Gamma- HCH (Lindane) (2) | Chloropyriphos | Alachlor (20) | Atrazine (2) | Butachlor (125) | Chlorpyriphos (30) | Delta HCH (0.04) | DDT, DDE and DDD ((1) | Endosulfan (alpha, beta and sulphate) (0.4) | Ethion (3) | Isoproturon (9) | Monocrotophos (1) | Phorate (2) | Remarks | parameters not collected
[64 empty] | Dibromochloromethane (R-0.1) | Bromodichloromethane, (R-0.06) | Chloroform (R-0.2) | Alpha emitters (r-0.1) | Beta emitters (R-1.0)
1 |  | Outlet of Hand pump installed by PHED near Rani Talab, Taxi Stand, Jind
| HSPCB's Lab. (HQ), Panchkula (HR) | 1915 | 42487 | Normal | Colourless | Odourless | Nil | MSW Dumping Site adjacent to station | Outlet of Hand pump installed by PHED near Rani Talab, Taxi Stand, Jind | _ | 7.81 | 826 | Not Detected | 12.8 |  |  | 460 | 8 | 412 |  |  | 82 |  | 96 | 41.9 | [70 empty] | Complying
| HSPCB's Lab. (HQ), Panchkula (HR) | 3394 | 08.08.2017 | Normal | Colourless | Odourless | Nil | MSW Dumping Site adjacent to station | Outlet of Hand pump installed by PHED near Rani Talab, Taxi Stand, Jind | _ | 7 | 1301 | ND | 21.6 |  |  |  | ND | 512 |  |  | 240 |  | 132 | 44.226 | [70 empty] | Complying
| HSPCB's Lab. (HQ), Panchkula (HR) | 3976 | 04.01.2018 | Normal | Colourless | Odourless | Nil | MSW Dumping Site adjacent to station | Outlet of Hand pump installed by PHED near Rani Talab, Taxi Stand, Jind | _ | 7.9 | 1746 | ND | 40.8 |  |  | 1060 | ND | [77 empty] | Complying
| HSPCB's Lab. (HQ), Panchkula (HR) | 4420 | 43187 | Normal | Colourless | Odourless | Nil | Adjacent Commercia Market | Outlet of Hand pump installed near improvement trust market, Bhiwani | _ | 7.56 | 305 | Not Detected | 8.8 |  | Not Tested | 190 | 4 | 174 | Not Tested |  | 16 | Not Tested | 50.4 | 11.664 | Not Tested | Not Tested | Not Tested | Not Tested | Not Tested | Not Tested | Not Tested | Not Tested | Not Tested | Not Tested | Not Tested | Not Tested | Not Tested | Not Tested | Not Tested | Not Tested | Not Tested | Not Tested | Not Tested | Not Tested |  | Not Tested | Not Tested | Not Tested | Not Tested | [24 empty] | Not Tested | [13 empty] | Not Tested | Not Tested | Not Tested | Not Tested | Not Tested | Not Tested | Not Tested | Complying
| HSPCB's Lab. (HQ), Panchkula (HR) | 13 dt. 16.04.2019 | 09.04.2019 | Normal | Colourless | Odourless | Nil | Adjacent Commercia Market | Outlet of Hand pump installed near improvement trust market, Bhiwani |  | 8.2 | 4760 | ND | ND |  | ND | 2910 | 14 | 390 | ND |  | 990 | 40 | 270 | 120 | ND |  |  | ND |  | 0.7 | [64 empty] | Non-Complying (TDS, Chloride, Chloride, Calcium, Magnesium & Iron)
| HSPCB's Lab. (HQ), Panchkula (HR) | 161 dt. 12.11.2019 | 07.11.2019 | [7 empty] | 7.6 | 912 | ND | ND |  |  | 542 |  | 196 |  |  | 238 | 28 | 142 | 54 | [5 empty] | 0.2 | [6 empty] | 15 | 6.4 | [56 empty] | Complying
| LABORATORY OF HSPCB HISAR(HR) | 15 dt 17.04.2020 | 11.04.2020 | Normal | Colourless | Odourless | Nil |  | Outlet of Hand pump installed by PHED near Rani Talab, Taxi Stand, Jind |  | 8.9 | 2770 | ND | ND |  |  | 1689 | 15 | 310 | ND |  | 58 | 4 | 275 | 35 | ND |  |  | ND |  | ND | [64 empty] | Non-Complying (Calcium)
|  | 185 dt. 10.08.2020 | 31.07.2020 | [7 empty] | 7.8 | 1489 | ND | ND |  |  |  | 14 | 320 |  |  | 278 | 22 | 240 | 80 | [5 empty] | 0.04 |  |  |  |  | 10 |  | 20 | 8.7 |  |  |  | 2.5 | [52 empty] | Non-Complying (Chloride & Calcium) | Temperature, Ammonia, TDS, Fluoride, Boron, Nickel, Copper, Chromium, Zinc, Lead, Total Coliform, Feacal Coliform , TKN,Turbidity, Phosphate, Sodium, Potassium, Arsenic, Mercury , Cadmium, Aluminium (AI), Anionic detergents (MBAS), Barium (Ba), Chloraminies (CI2), Free Residual Chlorine (R-0.1), Maganese (Mn), Mineral Oil, Phenolicompounds , Selenium (Se) , Silver (Ag), Sulphide, Cyanide (CN) , Molybdenum (Mo) , Polychlorinated biphenyls, Polynuclear aromatic hydro-carbons (PAH), Total Arsenic (As), Total Chromium (cr), Dibromochloromethane,Bromodichloromethane, Chloroform , Alpha emitters , Beta emitters, Alpha, BHC, Beta BHC, Gama BHC (Lindane), Chloropyriphos, Alachlor, Atrazine, Butachlor, Chlorpyriphos , Delta HCH , DDT, DDE and DDD , Endosulfan (alpha, beta and sulphate), Ethion, Isoproturon, Monocrotophos & Phorate paramters not submitted.
|  | 372 dt. 18.12.2020 | 11.12.2020 |  | Colourless | Odourless |  |  |  |  | 8 | 882 | ND | ND |  | ND | 478 | 16 | 240 | ND | ND | 212 | 14 | 180 | 60 | ND |  | ND | ND |  | 0.04 |  |  |  |  | 12 |  | 15 | 6.9 |  |  | ND | 2.1 | [52 empty] | Complying
|  | 462 dt. 07.04.2021 | 31.03.2021 |  | Colourless | Odourless |  |  |  |  | 8.1 | 898 | ND | ND |  | ND | 510 | 24 | 290 | ND | ND | 232 | 17 | 210 | 80 | ND |  | ND | ND |  | 0.05 |  |  |  |  | 18 |  | 20 | 9.1 | ND |  | ND | 2.3 | [52 empty] | Non-Complying (calcium)
|  | 52 dt. 07.06.2021 | 27.05.2021 |  | Colourless | Odourless |  |  |  |  | 8 | 910 | ND | ND |  | ND | 540 | 20 | 310 | ND | ND | 238 | 15 | 215 | 95 | ND |  | ND | ND |  | 0.06 |  |  |  |  | 16 |  | 25 | 11.2 | ND |  | ND | 2.4 | [52 empty] | Non-Complying (calcium)
|  | 136 dt. 25.08.2021 | 13.08.2021 |  | Colourless | Odourless |  |  |  |  | 8.1 | 940 | BDL | BDL |  |  | 560 | 23 | 340 |  | BDL | 218 | 13 | 225 | 115 | BDL |  | BDL | BDL |  | BDL |  |  |  |  | 17 |  | 30 | 14.8 | BDL | [55 empty] | Non-Complying (calcium & Magnesium)
| LABORATORY OF HSPCB HISAR(HR) | 266 dt. 31.12.2021 | 22.12.2021 |  | Colourless | Odourless |  |  |  |  | 7.9 | 870 | BDL | BDL |  |  | 518 | 24 | 340 |  | BDL | 226 | 16 | 230 | 110 | BDL |  | BDL | BD |  | BDL |  |  |  |  | 20 |  | 45 | 22.8 | BDL | [55 empty] | Non-Complying (calcium & Magnesium)
|  | 79 dt. 31.08.2022 | 23.08.2022 |  | Colourless | Odourless |  |  |  |  | 8.1 | [5 empty] | 584 | _ | 310 | _ | BDL | 157.4 | 12 | 56 | 41.3 | BDL |  | BDL | BDL |  | BDL |  |  |  |  | _ |  | 45 | [57 empty] | Complying
|  | HRL/UGW/2023/ 05 dt. 10.05.2023 | 28.04.2023 |  | Hazen | [5 empty] | 7.8 | [5 empty] | 542 |  | 360 |  | BDL | 172.4 | BDL | 56.1 | 53.4 | BDL |  | BDL | BDL |  | BDL | <1.8 | [63 empty] | Complying
2 |  | Underground Submersible pump near 15 MLD, Hansi road, Jind
| HSPCB, Lab, Hisar | 48 dt. 22.05.2019 | 16.05.2019 | [7 empty] | 8.2 | 1685 | ND | ND |  | ND | 1029 | 16 | 360 | ND |  | 230 | 110 | 280 | 80 | ND |  |  | ND |  | 0.4 | [64 empty] | Non-Complying( Calcium & Iron)
| HSPCB, Lab, Hisar | 162 dt. 14.11.2019 | 08.11.2019 | [7 empty] | 8.3 | 1645 | ND | ND |  |  | 986 | 18 | 390 |  |  | 246 | 32 | 285 | 105 | [5 empty] | 0.06 | [64 empty] | Non-Complying ( Calcium & Magnesium)
| HSPCB, Lab, Hisar | 14 dt 17.04.2020 | 11.04.2020 | Normal | Colourless | Odourless |  |  | Hansi Road Jind |  | 8.5 | 7050 | ND | ND |  |  | 4320 | 26 | 340 | ND |  | 220 | 6 | 280 | 60 | ND |  |  | ND |  | ND | [64 empty] | Non-Complying( Calcium)
|  | 186 dt. 10.08.2020 | 31.07.2020 | [7 empty] | 8.1 | 2456 | ND | ND |  |  | 1585 | 24 | 430 |  |  | 298 | 36 | 320 | 110 | [5 empty] | 0.08 |  |  |  |  | 18 | [6 empty] | 3.9 | [52 empty] | Non-Complying (Chloride & Calcium) | Temperature, Ammonia, TDS, Fluoride, Boron, Nickel, Copper, Chromium, Zinc, Lead, Total Coliform, Feacal Coliform , TKN,Turbidity, Phosphate, Sodium, Potassium, Arsenic, Mercury , Cadmium, Aluminium (AI), Anionic detergents (MBAS), Barium (Ba), Chloraminies (CI2), Free Residual Chlorine (R-0.1), Maganese (Mn), Mineral Oil, Phenolicompounds , Selenium (Se) , Silver (Ag), Sulphide, Cyanide (CN) , Molybdenum (Mo) , Polychlorinated biphenyls, Polynuclear aromatic hydro-carbons (PAH), Total Arsenic (As), Total Chromium (cr), Dibromochloromethane,Bromodichloromethane, Chloroform , Alpha emitters , Beta emitters, Alpha, BHC, Beta BHC, Gama BHC (Lindane), Chloropyriphos, Alachlor, Atrazine, Butachlor, Chlorpyriphos , Delta HCH , DDT, DDE and DDD , Endosulfan (alpha, beta and sulphate), Ethion, Isoproturon, Monocrotophos & Phorate paramters not submitted.
|  | 371 dt. 18.12.2020 | 11.12.2020 |  | Colourless | Odourless |  |  |  |  | 7.6 | 998 | ND | ND |  | ND | 524 | 18 | 450 | ND | ND | 256 | 28 | 370 | 90 | ND |  | ND | ND |  | 0.06 |  |  |  |  | 16 |  | 20 | 9.3 | ND | [55 empty] | Non-Complying (Chloride & Calcium)
|  | 463 dt. 07.04.2021 | 31.03.2021 |  | Colourless | Odourless |  |  |  |  | 7.9 | 956 | ND | ND |  | ND | 548 | 22 | 420 | ND | ND | 238 | 25 | 340 | 80 | ND |  | ND | ND |  | 0.09 |  |  |  |  | 18 |  | 25 | 12.2 | ND |  | ND | 3.2 | [52 empty] | Non-Complying (Calcium)
| HSPCB, Lab, Hisar | 53 dt. 07.06.2021 | 27.05.2021 |  | Colourless | Odourless |  |  |  |  | 8.1 | 968 | ND | ND |  | ND | 574 | 18 | 380 | ND | ND | 242 | 22 | 310 | 70 | ND |  | ND | ND |  | 0.07 |  |  |  |  | 15 |  | 20 | 9.5 |  |  | ND | 3 | [52 empty] | Non-Complying (Calcium)
|  | 137 dt. 25.08.2021 | 13.08.21 |  | Colourless | Odourless |  |  |  |  | 8 | 912 | BDL | BDL |  |  | 560 | 20 | 360 |  | BDL | 212 | 19 | 280 | 80 | BDL |  | BDL | BDL |  | 0.1 |  |  |  |  | 16 |  | 30 | 12.8 | BDL | [55 empty] | Non-Complying (Calcium)
| HSPCB, Lab, Hisar | 243 dt. 20.12.2021 | 10.12.2021 |  | Colourless | Odourless |  |  |  |  | 8.3 | 1690 | BDL | BDL |  |  | 948 | 24 | 560 |  | BDL | 112 | 20 | 420 | 140 | BDL |  | BDL | BDL |  | 0.9 |  |  |  |  | 20 |  | 470 | 248.7 | BDL | [55 empty] | Non-Complying (Calcium, Magnesium, Iron & T. Alkainity)
|  | 78 dt. 31.08.2022 | 23.08.2022 |  | Colourless | Odourless |  |  |  |  | 8 | [5 empty] | 528 | _ | 340 | _ | BDL | 169.9 | BDL | 60 | 46.1 | BDL | _ | BDL | BDL | _ | BDL |  |  |  |  | 20 |  | 60 | [57 empty] | Complying
|  | HRL/UGW/2023/ 06 dt. 10.05.2023 | 28.04.2023 |  | Hazen | [5 empty] | 8 | [5 empty] | 598 |  | 330 |  | BDL | 154.9 | 14 | 46 | 52.2 | BDL |  | BDL | BDL |  | BDL | <1.8 | [63 empty] | Complying

## Bhi
Bhiwani
Sr.No. | Sampling Location | Analysis Report No. | Date of collection | Weather | Colour & Intensity | Odor | Visible effluent discharge | Human activities around station | Station delail | Temperature | pH (6.5 to 8.5 limit) | Conductivity | BOD | COD | DO | Ammonia (0.5 limit) | Total Dissolved Solids (500 -(2000 limit) | Total Suspended Solids | Total Hardness (200-600 ) | Fluoride (1.0 limits) | Boron | Chloride (250 limits) | Sulphate (200-400 ) | Calcium (75 - (200) | Magnesium (30) (100) | Nickel (0.02) | Copper (0.05-1.5 limits) | Chromium (0.05 limits) | Zinc (5-15 ) | Lead (0.05 limits) | Iron (0.3 limits) | Total Coliform (MPN/ 100ml) | Feacal Coliform | Nitrate-N (45 limits) | TKN | Total Fixed Solids | Turbidity (1 limit) (5 limit) | Total Alkalinity (200 limits) | P- Alkalinity | Phosphate | Sodium | Potassium | SAR dt. % Na | Arsenic (0.01-0.05 ) | Mercury (0.001 limits) | Cadmiun (0.01 limits) | Aluminium (AI) (R-0.03) (P-0.2) | Anionic detergents (MBAS) (R-0.2) (P-1.0) | Barium (Ba) (R-0.7) | Chloraminies (CI2) (R-4) | Free Residual Chlorine (R-0.1) (P-1) | Maganese (Mn) (R-0.1) ((P-0.3) | Mineral Oil (R-0.5) | Phenolicompounds (R-0.001) (P-0.002) | Selenium (Se) (R-0.01) | Silver (Ag) (R-0.1) | Sulphide (R-0.05) | Cyanide (CN) (R-0.05) | Molybdenum (Mo) (R-0.07) | Polychlorinated biphenyls (R-0.0005) | Polynuclear aromatic hydro-carbons (PAH) (R-0.0001) | Total Arsenic (As) (R-0.01) | Total Chromium (cr) (R-0.05) | Trihalomethanes |  |  | Radioactive materials |  | Alpha | BHC | Beta BHCGama BHC (Lindane) | OP DDT | PP DDT | Alpha Endosulphan | Beta Endosulphan | Dieldrin (0.03) | Carboryl (Carbamate | 2.4D (30) | Aldrin (0.03) | Malathion (190) | Methyl parathion (0.3) | Anilophos | Gamma- HCH (Lindane) (2) | Chloropyriphos | Alachlor (20) | Atrazine (2) | Butachlor (125) | Chlorpyriphos (30) | Delta HCH (0.04) | DDT, DDE and DDD ((1) | Endosulfan (alpha, beta and sulphate) (0.4) | Ethion (3) | Isoproturon (9) | Monocrotophos (1) | Phorate (2) | Remarks | parameter not collected
[64 empty] | Dibromochloromethane (R-0.1) | Bromodichloromethane, (R-0.06) | Chloroform (R-0.2) | Alpha emitters (r-0.1) | Beta emitters (R-1.0)
1 |  | 4838 Hand pump Installed, Near Pir Baba Mandir, Sec-13, Bhiwani
|  | 86 dt. 07.07.2018 | 29.06.2018 | [7 empty] | ND |  | - | - |  |  | - | ND | [14 empty] | ND | [62 empty] | Complying
|  | 67 dt. 01.07.2019 | 24.06.2019 | [7 empty] | 8.3 | 1550 | ND | ND |  | ND | 943 | 12 | 370 | ND |  | 340 | 120 | 220 | 150 | ND |  | ND | ND |  | 0.4 | [64 empty] | Non-Complying (Calcium, Choride & Magnesium)
|  | 12 dt. 17.04.2020 | 12.04.2020 | [7 empty] | 7.2 | 1140 | 0 |  |  |  | 552 | 6 | 240 | 0 |  | 26 |  | 205 | 35 | [12 empty] | 20 | 8.8 | [56 empty] | Non-Complying (Calcium)
|  | 274 dt. 20.10.2020 | 10.10.2020 | [7 empty] | 7.9 | 978 | ND | ND |  |  | 580 | 12 | 180 |  |  | 72 | 12 | 150 | 30 | [10 empty] | 9 |  | 10 | 3.8 |  |  |  | 0.9 | [52 empty] | Complying | Temperature, Ammonia, TDS, Fluoride, Boron, Nickel, Copper, Chromium, Zinc, Lead, Iron, Total Coliform, Feacal Coliform , TKN,Turbidity, Phosphate, Sodium, Potassium, Arsenic, Mercury, Cadmium, Aluminium (AI), Anionic detergents (MBAS), Barium (Ba), Chloraminies (CI2), Free Residual Chlorine (R-0.1), Maganese (Mn), Mineral Oil, Phenolicompounds , Selenium (Se) , Silver (Ag), Sulphide, Cyanide (CN) , Molybdenum (Mo) , Polychlorinated biphenyls, Polynuclear aromatic hydro-carbons (PAH), Total Arsenic (As), Total Chromium (cr), Dibromochloromethane,Bromodichloromethane, Chloroform , Alpha emitters , Beta emitters, Alpha, BHC, Beta BHC, Gama BHC (Lindane), Chloropyriphos, Alachlor, Atrazine, Butachlor, Chlorpyriphos , Delta HCH , DDT, DDE and DDD , Endosulfan (alpha, beta and sulphate), Ethion, Isoproturon, Monocrotophos & Phorate paramters not submitted.
|  | 47 dt. 19.04.2021 | 30.04.2021 | [7 empty] | 8.1 | 1024 | BDL | BDL |  |  | 612 | 15 | 190 |  |  | 76 | 10 | 170 | 20 | [10 empty] | 12 |  | 10 | 4.3 |  |  |  | 1.1 | [52 empty] | Complying
|  | 138 dt. 13.08.2021 | 28.08.2021 | [7 empty] | 8.2 | 1090 | BDL | BDL |  |  | 648 | 19 | 210 |  |  | 84 | 9 | 180 | 30 | [10 empty] | 13 |  | 25 | 12.2 | [56 empty] | Complying
|  | 264 dt. 13.12.2021 | 24.12.2021 | [7 empty] | 8 | 1030 | BDL | BDL |  |  | 612 | 22 | 240 |  |  | 90 | 11 | 190 | 50 | [10 empty] | 16 |  | 30 | 16.4 | [56 empty] | Complying
|  | HRL/ UGW/ 2022/ 07 dt. 27.06.2022 | 09.06.2022 | [7 empty] | 7.9 | [5 empty] | 612 |  | 210 |  | BDL | 82.4 | 10 | 56.1 | 17 | BDL |  | BDL | BDL |  |  | <1.8 | [5 empty] | 40 | [57 empty] | Complying
|  | HRL/ UGW/ 2023/ 178 dt.20.01.2023 | 06.01.2023 | [7 empty] | 7.8 | [5 empty] | 596 |  | 240 |  | BDL | 99.9 | 8 | 60.1 | 36.4 | BDL |  | BDL | BDL |  |  | <1.8 | [5 empty] | 50 | [57 empty] | Complying
2 |  | Hand pump Installed, Near improvement trust Bhiwani
|  | 5657 dt. 04.01.2019 | 26.12.2018 | [7 empty] | 7.7 |  | ND | 22.8 |  |  | ND | ND | [14 empty] | ND | [62 empty] | Complying
|  | 68 dt. 01.07.2019 | 24.06.2019 | [7 empty] | 8.3 | 1607 | ND | 8 |  | ND | 970 | 14 | 280 | ND |  | 270 | 160 | 190 | 90 | ND |  | ND | ND |  | 0.3 | [64 empty] | Non-Complying (Chloride)
|  | 13 dt. 17.04.2020 | 12.04.2020 | [7 empty] | 7.4 | 1230 | ND | ND |  |  | 574 |  | 270 |  |  |  | 3 | 220 | 50 | [10 empty] | 6 |  | 15 | 6.2 |  |  |  | 0.1 | [52 empty] | Non-Complying (Calcium)
|  | 273 dt. 20.10.2020 | 10.10.2020 | [7 empty] | 7.6 | 1174 | ND | ND |  |  | 589 | 14 | 290 |  |  | 36 | 5 | 240 | 50 | [10 empty] | 10 |  | 20 | 8.5 |  |  |  | 0.5 | [52 empty] | Non-Complying (Calcium) | Temperature, Ammonia, TDS, Fluoride, Boron, Nickel, Copper, Chromium, Zinc, Lead, Iron, Total Coliform, Feacal Coliform , TKN,Turbidity, Phosphate, Sodium, Potassium, Arsenic, Mercury, Cadmium, Aluminium (AI), Anionic detergents (MBAS), Barium (Ba), Chloraminies (CI2), Free Residual Chlorine (R-0.1), Maganese (Mn), Mineral Oil, Phenolicompounds , Selenium (Se) , Silver (Ag), Sulphide, Cyanide (CN) , Molybdenum (Mo) , Polychlorinated biphenyls, Polynuclear aromatic hydro-carbons (PAH), Total Arsenic (As), Total Chromium (cr), Dibromochloromethane,Bromodichloromethane, Chloroform , Alpha emitters , Beta emitters, Alpha, BHC, Beta BHC, Gama BHC (Lindane), Chloropyriphos, Alachlor, Atrazine, Butachlor, Chlorpyriphos , Delta HCH , DDT, DDE and DDD , Endosulfan (alpha, beta and sulphate), Ethion, Isoproturon, Monocrotophos & Phorate paramters not submitted.
|  | 139 dt. 13.08.2021 | 25.08.2021 | [7 empty] | 7.8 | 1190 | BDL | BDL |  |  | 596 | 18 | 260 |  |  | 32 | 6 | 220 | 40 | [10 empty] | 12 |  | 25 | 11.7 | [56 empty] | Non-Complying (Calcium)
|  | 265 dt. 31.12.2021 | 24.12.2021 | [7 empty] | 7.6 | 920 | BDL | BDL |  |  | 548 | 20 | 290 |  |  | 40 | 7 | 230 | 60 | [10 empty] | 14 |  | 30 | 14.2 | [56 empty] | Non-Complying (Calcium)
|  | HRL/ UGW/ 2022/ 06 dt. 27.06.2022 | 09.06.2022 | [7 empty] | 7.8 | [5 empty] | 560 |  | 250 |  | BDL | 112.9 | 8 | 76.1 | 14.58 | BDL |  | BDL |  |  | BDL | <1.8 | [5 empty] | 40 | [57 empty] | Complying
|  | HRL/ UGW/ 2023/ 179 dt.20.01.2023 | 06.01.2023 | [7 empty] | 7.6 | [5 empty] | 584 |  | 270 |  | BDL | 119.9 | 6 | 56.1 | 31.5 | BDL |  | BDL |  |  | BDL | <1.8 | [5 empty] | 45 | [57 empty] | Complying

## Kai
Kaithal
Sr. No. | Sampling Location | Analysis Report No. | Date of collection | Weather | Colour & Intensity | Odor | Visible effluent discharge | Human activities around station | Station delail | Temperature | pH (6.5 to 8.5 limit) | Conductivity | BOD | COD | DO | Ammonia (0.5 limit) | Total Dissolved Solids (500 -(2000 limit) | Total Suspended Solids | Total Hardness (200-600 ) | Fluoride (1.0 limits) | Boron | Chloride (250 limits) | Sulphate (200-400 ) | Calcium (75 - (200) | Magnesium (30) (100) | Nickel (0.02) | Copper (0.05-1.5 limits) | Chromium (0.05 limits) | Zinc (5-15 ) | Lead (0.05 limits) | Iron (0.3 limits) | Total caoliform | Feacal Coliform | Nitrate-N (45 limits) | TKN | Total Fixed Solids | Turbidity (1 limit) (5 limit) | Total Alkalinity (200 limits) | P- Alkalinity | Phosphate | Sodium | Potassium | SAR dt. % Na | Arsenic (0.01-0.05 ) | Mercury (0.001 limits) | Cadmiun (0.01 limits) | Aluminium (AI) (R-0.03) (P-0.2) | Anionic detergents (MBAS) (R-0.2) (P-1.0) | Barium (Ba) (R-0.7) | Chloraminies (CI2) (R-4) | Free Residual Chlorine (R-0.1) (P-1) | Maganese (Mn) (R-0.1) ((P-0.3) | Mineral Oil (R-0.5) | Phenolicompounds (R-0.001) (P-0.002) | Selenium (Se) (R-0.01) | Silver (Ag) (R-0.1) | Sulphide (R-0.05) | Cyanide (CN) (R-0.05) | Molybdenum (Mo) (R-0.07) | Polychlorinated biphenyls (R-0.0005) | Polynuclear aromatic hydro-carbons (PAH) (R-0.0001) | Total Arsenic (As) (R-0.01) | Total Chromium (cr) (R-0.05) | Trihalomethanes |  |  | Radioactive materials |  | Alpha | BHC | Beta BHCGama BHC (Lindane) | OP DDT | PP DDT | Alpha Endosulphan | Beta Endosulphan | Dieldrin (0.03) | Carboryl (Carbamate | 2.4D (30) | Aldrin (0.03) | Malathion (190) | Methyl parathion (0.3) | Anilophos | Gamma- HCH (Lindane) (2) | Chloropyriphos | Alachlor (20) | Atrazine (2) | Butachlor (125) | Chlorpyriphos (30) | Delta HCH (0.04) | DDT, DDE and DDD ((1) | Endosulfan (alpha, beta and sulphate) (0.4) | Ethion (3) | Isoproturon (9) | Monocrotophos (1) | Phorate (2) | Remarks | parameter not collected
[64 empty] | Dibromochloromethane (R-0.1) | Bromodichloromethane, (R-0.06) | Chloroform (R-0.2) | Alpha emitters (r-0.1) | Beta emitters (R-1.0)
1 |  | 4836 Tubewali no. 1, Near upstream Ghaggar River at Village Chiali Near Ghaggar River, Kaithal
| Tubewali no. 1, Near upstream Ghaggar River at Village Chiali | 1365 | 02.12.15 | Normal | Colourless | Odourless | Nil | agriculture Fields | Near Ghaggar River | _ | 8.36 | _ | 0.5 | 9.2 |  | _ | _ | ND | _ | _ |  | _ | _ | _ | _ | _ | _ | _ | _ | _ | _ | _ | _ | _ | _ | _ | _ | _ | _ | _ | _ | _ | _ | _ | _ | [16 empty] | _ | _ | _ | _ | _ | [10 empty] | _ | _ |  |  |  |  | _ | _ | _ | [5 empty] | _ | _ | _ | _ | _ | Complying
| Tubewali no. 1, Near upstream Ghaggar River at Village Chiali | 4816 | 26.06.18 | Normal | Colourless | Odourless | Nil | agriculture Fields | Near Ghaggar River |  | ND |  | 12.4 | 8.27 |  |  | ND | ND | [14 empty] | ND | [62 empty] | Complying
| Tubewali no. 1, Near upstream Ghaggar River at Village Chiali | 4924 | 24.07.18 | Normal | Colourless | Odourless | Nil | agriculture Fields | Near Ghaggar River |  | ND |  | 13.2 | 8.7 |  |  | ND | 5 | [14 empty] | ND | [62 empty] | Complying
| Tubewali no. 1, Near upstream Ghaggar River at Village Chiali | 5036 | 21.08.18 | Normal | Colourless | Odourless | Nil | agriculture Fields | Near Ghaggar River |  | ND |  | 17.6 | 8.08 |  |  | ND | 7 | [14 empty] | ND | [62 empty] | Complying
| Tubewali no. 1, Near upstream Ghaggar River at Village Chiali | 5156 | 27.09.18 | Normal | Colourless | Odourless | Nil | agriculture Fields | Near Ghaggar River |  | ND |  | 29.6 | 8.38 |  |  | ND | ND | [14 empty] | ND | [62 empty] | Complying
| Tubewali no. 1, Near upstream Ghaggar River at Village Chiali | 5295 | 29.10.18 | Normal | Colourless | Odourless | Nil | agriculture Fields | Near Ghaggar River |  | ND |  | 18.8 | 6.76 |  |  | ND | ND | [14 empty] | ND | [62 empty] | Complying
| Tubewali no. 1, Near upstream Ghaggar River at Village Chiali | 5458 dt. 11.12.2018 | 27.11.2018 | Normal | Colourless | Odourless | Nil | agriculture Fields | Near Ghaggar River |  | ND |  | 12.8 | 7.58 |  |  | ND | ND | [14 empty] | ND | [62 empty] | Complying
| Tubewali no. 1, Near upstream Ghaggar River at Village Chiali | 5655 dt. 04.01.2019 | 26.12.2018 | Normal | Colourless | Odourless | Nil | agriculture Fields | Near Ghaggar River |  | ND |  | 18.4 | 7.69 |  |  | ND | ND | [14 empty] | ND | [62 empty] | Complying
| Tubewali no. 1, Near upstream Ghaggar River at Village Chiali | 88 dated 04.02.19 | 22.01.19 | [6 empty] | _ | 6.92 | _ | ND | 9.6 |  |  |  | ND | [77 empty] | Complying
| Tubewali no. 1, Near upstream Ghaggar River at Village Chiali | 290 dt. 25.02.19 | 12.02.19 | [6 empty] | _ | 7.58 | _ | ND | 13.6 |  |  |  | 6 | [77 empty] | Complying
|  | 415 dt. 20.03.19 | 12.03.19 | [6 empty] | _ | 7.64 | _ | ND | 20.8 |  | ND | 390 | ND | 298 | ND |  | 42 | ND | 73.6 | 27.702 | [70 empty] | Complying
|  | 40 dt. 15.05.2019 | 09.5.2019 | [7 empty] | 8.5 | 4890.2 | ND | 16 |  |  | 2960 | 12 | 390 |  |  | 1220 | 140 | 220 | 170 | [5 empty] | 1.2 | [64 empty] | Non-Complying (TDS, Chloride, Calcium, Magnesium & Iron)
|  | 163 dt. 14.11.2019 | 08.11.2019 | [7 empty] | 8.6 | 1785 | ND | ND |  |  | 1059 | 14 | 470 |  |  | 296 | 36 | 350 | 120 | [10 empty] | 8 |  | 25 | 11 |  |  |  | 2.7 | [52 empty] | Non-Complying (pH, Choride, Calcium & Magnesium)
| LABORATORY OF HSPCB HISAR(HR) | 28 dt 17.04.2020 | 11.04.2020 |  | Colourless | Odourless |  |  | Near Ghaggar River |  | 8.3 | 3870 | ND | ND |  |  | 2385 | 18 | 390 | ND |  | 112 | 4 | 320 | 70 | [5 empty] | ND | [64 empty] | Non-Complying (TDS and Calcium)
|  | 191 dt. 14.08.2020 | 05.08.2020 |  | Colourless | Odourless |  |  |  |  | 8.1 | 2109 | ND | ND |  | ND | 1265 | 16 | 310 | ND |  | 118 | 4 | 250 | 60 | ND |  |  | ND |  | ND |  |  |  |  | 12 |  | 15 | 7.2 | ND |  | ND | 1.1 | [52 empty] | Non-Complying ( Calcium) | Temperature, TDS, Boron, Copper, Chromium,Lead, Total Coliform, Feacal Coliform , Nitrate-N, TKN,Turbidity, Sodium, Arsenic, Mercury, Cadmium, Aluminium (AI), Anionic detergents (MBAS), Barium (Ba), Chloraminies (CI2), Free Residual Chlorine (R-0.1), Maganese (Mn), Mineral Oil, Phenolicompounds , Selenium (Se) , Silver (Ag), Sulphide, Cyanide (CN) , Molybdenum (Mo) , Polychlorinated biphenyls, Polynuclear aromatic hydro-carbons (PAH), Total Arsenic (As), Total Chromium (cr), Dibromochloromethane,Bromodichloromethane, Chloroform , Alpha emitters , Beta emitters, Alpha, BHC, Beta BHC, Gama BHC (Lindane), Chloropyriphos, Alachlor, Atrazine, Butachlor, Chlorpyriphos , Delta HCH , DDT, DDE and DDD , Endosulfan (alpha, beta and sulphate), Ethion, Isoproturon, Monocrotophos & Phorate paramters not submitted.
|  | 386 dt. 22.12.2020 | 16.12.2020 |  | Colourless | Odourless |  |  |  |  | 7.9 | 925 | ND | ND |  |  | 548 | 22 | 220 | ND | ND | 64 | 3 | 180 | 40 | ND |  |  | ND |  | ND |  |  |  |  | 20 |  | 20 | 9.3 | ND |  | ND | 0.8 | [52 empty] | Complying
|  | 451 dt. 31.03.2021 | 18.03.2021 |  | Colourless | Odourless |  |  |  |  | 7.7 | 970 | ND | ND |  | ND | 564 | 18 | 250 | ND | ND | 68 | 3 | 210 | 40 | ND | ND | ND | ND |  | ND |  |  |  |  | 15 |  | 20 | 8.3 | ND |  | ND | 0.9 | [52 empty] | Non-Complying ( Calcium)
|  | 68 dt. 11.06.21 | 01.06.2021 |  | Colourless | Odourless |  |  |  |  | 7.8 | 938 | ND | ND |  | ND | 552 | 17 | 240 | ND | ND | 72 | 4 | 160 | 80 | ND | ND | ND | ND |  | ND |  |  |  |  | 14 |  | 25 | 13.2 | ND |  | ND | 1.1 | [52 empty] | Complying
|  | 119 dt. 24.08.2021 | 11.08.2021 |  | Colourless | Odourless |  |  |  |  | 7.5 | 912 | BDL | BDL |  |  | 510 | 16 | 210 |  | BDL | 56 | 7 | 140 | 70 | BDL |  | BDL | BDL |  | BDL |  |  |  |  | 12 |  | 35 | 16.7 | BDL | [55 empty] | Complying
|  | 216 dt. 03.11.2021 | 22.10.2021 |  | Colourless | Odourless |  |  |  |  | 7.8 | 1010 | BDL | BDL |  |  | 548 | 23 | 240 |  | BDL | 58 | 9 | 170 | 70 |  |  |  | BDL |  | BDL |  |  |  |  | 18 |  | 45 | 21.5 | BDL | [55 empty] | Complying
|  | 290 dt. 04.02.2022 | 27.01.2022 |  | Colourless | Odourless |  |  |  |  | 7.8 | 874 | BDL | BDL |  |  | 518 | 20 | 270 |  | BDL | 64 | 8 | 190 | 80 |  |  |  | BDL |  | BDL |  |  |  |  | 18 |  | 40 | 21.8 | BDL | [55 empty] | Complying
| HSPCB, Lab, Hisar | 298 dt. 31.03.2022 | 21.03.2022 |  | Colourless | Odourless |  |  |  |  | 7.6 | 890 | BDL | BDL |  |  | 540 | 18 | 270 |  | BDL | 58 | 8 | 180 | 90 | BDL |  | BDL | BDL |  | BDL |  |  |  |  | 14 |  | 40 | 18.4 | BDL | [55 empty] | Complying
|  | 8 dt. 29.06.2022 | 16.06.2022 |  | Colourless | Odourless |  |  |  |  | 7.8 | [5 empty] | 650 |  | 240 |  | BDL | 62.4 | BDL | 60.1 | 24.3 | BDL |  | BDL | BDL |  | BDL | [6 empty] | 45 | [57 empty] | Complying
|  | 84, 14.10.2022 | 22.09.2022 |  | Colourless | Odourless |  |  |  |  | 7.4 | _ | _ | _ |  |  | 426 |  | 170 |  | BDL | 44.9 | BDL | 44 | 14.5 | BDL |  | BDL | BDL |  | BDL | [6 empty] | 45 | [57 empty] | Complying
2 |  | 4837 Tubewali no. 2, Near Gurudwara, Village Bhatia Near Ghaggar River, Kaithal
| Tubewali no. 2, Near Gurudwara, Village Bhatia | 1366 | 02.12.15 | Normal | Colourless | Odourless | Nil | agriculture Fields | Near Ghaggar River | _ | 8.17 | _ | 0.7 | 18 |  | _ | _ | ND | _ | _ |  | _ | _ | _ | _ | _ | _ | _ | _ | _ | _ | _ | _ | _ | _ | _ | _ | _ | _ | _ | _ | _ | _ | _ | _ | [16 empty] | _ | _ | _ | _ | _ | [10 empty] | _ | _ |  |  |  |  | _ | _ | _ | [5 empty] | _ | _ | _ | _ | _ | Complying
| Tubewali no. 2, Near Gurudwara, Village Bhatia | 4817 dt. 09.07.18 | 26.06.18 | Normal | Colourless | Odourless | Nil | agriculture Fields | Near Ghaggar River |  | ND |  | 14 | 8.19 |  |  | ND | ND | [14 empty] | ND | [62 empty] | Complying
| Tubewali no. 2, Near Gurudwara, Village Bhatia | 4925 dt.06.08.18 | 24.07.18 | Normal | Colourless | Odourless | Nil | agriculture Fields | Near Ghaggar River |  | ND |  | 13.2 | 7.62 |  |  | ND | ND | [14 empty] | ND | [62 empty] | Complying
| Tubewali no. 2, Near Gurudwara, Village Bhatia | 5037 dt.04.09.18 | 21.08.18 | Normal | Colourless | Odourless | Nil | agriculture Fields | Near Ghaggar River |  | ND |  | 19.6 | 7.39 |  |  | ND | 5 | [14 empty] | ND | [62 empty] | Complying
| Tubewali no. 2, Near Gurudwara, Village Bhatia | 5157 dt. 11.10.18 | 27.09.18 | Normal | Colourless | Odourless | Nil | agriculture Fields | Near Ghaggar River |  | ND |  | 34.8 | 8.39 |  |  | ND | ND | [14 empty] | ND | [62 empty] | Complying
| Tubewali no. 2, Near Gurudwara, Village Bhatia | 5296 dt. 12.11.18 | 29.10.18 | Normal | Colourless | Odourless | Nil | agriculture Fields | Near Ghaggar River |  | ND |  | 17.2 | 6.89 |  |  | ND | ND | [14 empty] | ND | [62 empty] | Complying
| Tubewali no. 2, Near Gurudwara, Village Bhatia | 5459 dt. 11.12.2018 | 27.11.2018 | Normal | Colourless | Odourless | Nil | agriculture Fields | Near Ghaggar River |  | ND |  | 11.6 | 7.69 |  |  | ND | ND | [14 empty] | ND | [62 empty] | Complying
| Tubewali no. 2, Near Gurudwara, Village Bhatia | 5656 dt. 04.09.2018 | 26.12.2018 | Normal | Colourless | Odourless | Nil | agriculture Fields | Near Ghaggar River |  | ND |  | 64.8 | 7.72 |  |  | ND | ND | [14 empty] | ND | [62 empty] | Complying
| Tubewell No. 2, Near Gurugwara, Village Bhatia | 89 dt. 04.02.19 | 22.01.19 | [6 empty] | _ | ND | _ | ND | 8.4 |  |  |  | ND | [77 empty] | Complying
| Tubewell No. 2, Near Gurugwara, Village Bhatia | 289 dt. 25.02.19 | 12.02.19 | [6 empty] | _ | 7.59 | _ | ND | 8.5 |  |  |  | ND | [77 empty] | Complying
| Tubewell No. 2, Near Gurugwara, Village Bhatia | 416 dt. 20.03.19 | 12.03.19 | [6 empty] | _ | 7.6 | _ | ND | 14.4 |  | ND | 390 | ND | 302 | ND |  | 46 | ND | 65.6 | 33.534 | _ | _ | _ | _ | _ | _ | _ | _ | _ | _ | _ | _ | _ | _ | _ | _ | _ | _ | _ | _ | _ | [15 empty] | _ | _ | _ | _ | _ | [10 empty] | _ | _ |  |  |  |  | _ | _ | _ | [5 empty] | _ | _ | _ | _ | _ | Complying
|  | 41 dt. 15.05.2019 | 09.5.2019 | [7 empty] | 8.4 | 4880 | ND | 8 |  |  | 2980 | 14 | 420 |  |  | 1190 | 160 | 240 | 180 | [5 empty] | 0.9 | [64 empty] | Non-Complying (pH, TDS, Chloride, Calcium, Magnesium & Iron)
|  | 55 dt. 24.06.2019 | [9 empty] | 968 | ND | 8 |  |  | 585 | ND | 300 |  |  | 120 | 20 | 190 | 110 | [5 empty] | ND | [64 empty] | Non-Complying (Magnesium)
|  | 164 dt. 14.11.2019 | 08.11.2019 | [7 empty] | 8.8 | 1665 | ND | ND |  |  | 989 | 10 | 430 |  |  | 288 | 30 | 290 | 140 | [5 empty] | 0.9 |  |  |  |  | 6 |  | 20 | 9 |  |  |  | 3.1 | [52 empty] | Non-Complying (pH, TDS, Chloride, Calcium, Magnesium & Iron)
| HSPCB, Lab, Hisar | 27 dt 17.04.2020 | 11.04.2020 |  | Colourless | Odourless |  |  | Near Ghaggar River |  | 8.8 | 3720 | ND | ND |  |  | 2280 | 16 | 490 | ND |  | 210 | 10 | 360 | 130 | [5 empty] | ND | [64 empty] | Non-Complying (pH, TDS, Calcium and Magnesium)
|  | 192 dt. 14.08.2020 | 05.08.2020 |  | Colourless | Odourless |  |  |  |  | 8.1 | 2392 | ND | ND |  | ND | 1438 | 20 | 320 | ND |  | 148 | 4 | 260 | 60 | ND |  | ND | ND |  | ND |  |  |  |  | 14 |  | 20 | 8.9 | ND |  | ND | 0.9 | [52 empty] | Non-Complying (Calcium ) | Temperature, TDS, Boron, Copper, Chromium,Lead, Total Coliform, Feacal Coliform , Nitrate-N, TKN,Turbidity, Sodium, Arsenic, Mercury, Cadmium, Aluminium (AI), Anionic detergents (MBAS), Barium (Ba), Chloraminies (CI2), Free Residual Chlorine (R-0.1), Maganese (Mn), Mineral Oil, Phenolicompounds , Selenium (Se) , Silver (Ag), Sulphide, Cyanide (CN) , Molybdenum (Mo) , Polychlorinated biphenyls, Polynuclear aromatic hydro-carbons (PAH), Total Arsenic (As), Total Chromium (cr), Dibromochloromethane,Bromodichloromethane, Chloroform , Alpha emitters , Beta emitters, Alpha, BHC, Beta BHC, Gama BHC (Lindane), Chloropyriphos, Alachlor, Atrazine, Butachlor, Chlorpyriphos , Delta HCH , DDT, DDE and DDD , Endosulfan (alpha, beta and sulphate), Ethion, Isoproturon, Monocrotophos & Phorate paramters not submitted.
|  | 387 dt. 22.12.2020 | 16.12.2020 |  | Colourless | Odourless |  |  |  |  | 8 | 1210 | ND | ND |  |  | 722 | 14 | 260 | ND | ND | 104 | 5 | 210 | 50 | ND |  | ND | ND |  | ND |  |  |  |  | 10 |  | 15 | 6.9 | ND |  | ND | 1.1 | [52 empty] | Non-Complying (Calcium )
|  | 452 dt. 31.03.2021 | 19.03.2021 |  | Colourless | Odourless |  |  |  |  | 7.9 | 1240 | ND | ND |  | ND | 750 | 20 | 230 | ND |  | 92 | 6 | 170 | 60 | N |  |  | ND |  | ND |  |  |  |  | 14 |  | 20 | 8.1 | ND |  | ND | 1.2 | [52 empty] | Complying
|  | 67 dt. 11.06.2021 | 01.06.2021 |  | Colourless | Odourless |  |  |  |  | 8.1 | 1270 | ND | ND |  | ND | 768 | 20 | 250 | ND |  | 84 | 6 | 180 | 70 | ND |  |  | ND |  | ND |  |  |  |  | 16 |  | 20 | 7.8 | ND |  | ND | 1.3 | [52 empty] | Complying
|  | 120 dt. 24.08.2021 | 11.08.2021 |  | Colourless | Odourless |  |  |  |  | 7.8 | 1150 | BDL | BDL |  |  | 698 | 18 | 190 |  | BDL | 72 | 6 | 150 | 40 | BDL |  | BDL | BDL |  | BDL |  |  |  |  | 14 |  | 30 | 14.8 | BDL | [55 empty] | Complying
|  | 217 dt. 03.11.2021 | 22.10.2021 |  | Colourless | Odourless |  |  |  |  | 8 | 1290 | BDL | BDL |  |  | 730 | 24 | 220 |  | BDL | 70 | 8 | 160 | 60 |  |  |  | BDL |  | BDL |  |  |  |  | 19 |  | 30 | 14.8 | BDL | [55 empty] | Complying
|  | 291 dt. 04.02.2022 | 27.01.2022 |  | Colourless | Odourless |  |  |  |  | 7.5 | 1120 | BDL | BDL |  |  | 668 | 18 | 290 |  | BDL | 72 | 9 | 205 | 85 | BDL |  |  | BDL |  | BDL |  |  |  |  | 14 |  | 40 | 18.7 | BDL | [55 empty] | Complying
| HSPCB, Lab, Hisar | 299 dt. 31.03.2022 | 21.03.2022 |  | Colourless | Odourless |  |  |  |  | 7.7 | 1058 | BDL | BDL |  |  | 684 | 16 | 290 |  | BDL | 66 | 7 | 200 | 90 | BDL |  | BDL | BDL |  | BDL |  |  |  |  | 13 |  | 45 | 16.4 | BDL | [55 empty] | Complying
|  | 9 dt. 29.06.2022 | 16.06.2022 |  | Colourless | Odourless |  |  |  |  | 7.7 | [5 empty] | 644 |  | 260 |  | BDL | 57.4 | BDL | 60.1 | 26.7 | BDL |  | BDL | BDL |  | BDL | [6 empty] | 50 | [57 empty] | Complying
|  | 85, 14.10.2022 | 22.09.2022 |  | Colourless | Odourless |  |  |  |  | 7.5 | [5 empty] | 589 |  | 260 |  | BDL | 94.9 | BDL | 50.1 | 32.8 | BDL |  | BDL | BDL |  | BDL | [6 empty] | 45 | [57 empty] | Complying
3 |  | Tubewell No. 1 Discharge of Ghaggar Greek into river GR at Villgae Bhaita Kaithal
|  | 415 dt. 20.03.2019 | [8 empty] | 7.64 |  | ND | 20.8 |  |  |  | ND | [77 empty] | Complying
| HSPCB, Lab, Hisar | 26 dt 17.04.2020 | 11.04.2020 | Normal | Colourless | Odourless |  |  | AT VILLAGE BHATIA DISTT KTL |  | 8.6 | 4970 | ND | ND |  |  | 3048 | 13 | 450 | ND |  | 186 | 8 | 340 | 110 | ND | [69 empty] | Non-Complying (pH, TDS, Calcium and Magnesium)
|  | 193 dt. 14.08.2020 | 05.08.2020 | [7 empty] | 8.4 | 3660 | ND | ND |  | ND | 2210 | 18 | 410 | ND |  | 178 | 6 | 320 | 90 | ND |  | ND | ND |  | ND |  |  |  |  | 14 |  | 30 | 14.6 | ND |  | ND | 1.3 | [52 empty] | Non-Complying (TDS, Calcium ) | Temperature, TDS, Boron, Copper, Chromium,Lead, Total Coliform, Feacal Coliform , Nitrate-N, TKN,Turbidity, Sodium, Arsenic, Mercury, Cadmium, Aluminium (AI), Anionic detergents (MBAS), Barium (Ba), Chloraminies (CI2), Free Residual Chlorine (R-0.1), Maganese (Mn), Mineral Oil, Phenolicompounds , Selenium (Se) , Silver (Ag), Sulphide, Cyanide (CN) , Molybdenum (Mo) , Polychlorinated biphenyls, Polynuclear aromatic hydro-carbons (PAH), Total Arsenic (As), Total Chromium (cr), Dibromochloromethane,Bromodichloromethane, Chloroform , Alpha emitters , Beta emitters, Alpha, BHC, Beta BHC, Gama BHC (Lindane), Chloropyriphos, Alachlor, Atrazine, Butachlor, Chlorpyriphos , Delta HCH , DDT, DDE and DDD , Endosulfan (alpha, beta and sulphate), Ethion, Isoproturon, Monocrotophos & Phorate paramters not submitted.
|  | 388 dt. 22.12.2020 | 16.12.2020 |  | Colourless | Odourless |  |  |  |  | 8.2 | 2960 | ND | ND |  |  | 1784 | 20 | 390 | ND |  | 164 | 6 | 310 | 80 | ND |  | ND | ND |  | ND |  |  |  |  | 15 |  | 25 | 12.3 | ND |  | ND | 1.1 | [52 empty] | Non-Complying (Calcium )
|  | 453 dt. 31.03.2021 | 18.03.2021 |  | Colourless | Odourless |  |  |  |  | 8.2 | 2070 | ND | ND |  | ND | 1250 | 24 | 370 | ND |  | 152 | 7 | 290 | 80 | ND |  |  | ND | [6 empty] | 18 |  | 25 | 13.5 | ND |  | ND | 1.3 | [52 empty] | Non-Complying (Calcium )
|  | 66 dt. 11.06.2021 | 01.06.2021 |  | Colourless | Odourless |  |  |  |  | 8 | 2020 | ND | ND |  | ND | 1270 | 25 | 350 | ND |  | 146 | 7 | 380 | 70 | ND |  |  | ND | [6 empty] | 17 |  | 25 | 13.8 | ND |  | ND | 1.5 | [52 empty] | Non-Complying (Calcium )
|  | 121 dt. 24.08.2021 | 11.08.2021 |  | Colourless | Odourless |  |  |  |  | 8 | 2030 | BDL | BDL |  |  | 1180 | 20 | 320 |  |  | 118 | 8 | 260 | 60 | BDL |  | BDL | BDL |  | BDL |  |  |  |  | 16 |  | 40 | 18.5 | BDL | [55 empty] | Non-Complying (Calcium )
| HSPCB, Lab, Hisar | 275 dt. 31.12.2021 | 22.12.2021 |  | Colourless | Odourless |  |  |  |  | 7.9 | 1920 | BDL | BDL |  |  | 1150 | 20 | 340 |  |  | 110 | 7 | 275 | 65 | BDL |  | BDL | BDL |  | BDL |  |  |  |  | 15 |  | 45 | 19.1 | BDL | [55 empty] | Non-Complying (Calcium )
| HSPCB, Lab, Hisar | 300 dt. 31.03.2022 | 21.03.2022 |  | Colourless | Odourless |  |  |  |  | 7.9 | 1870 | BDL | BDL |  |  | 1120 | 22 | 310 |  |  | 116 | 8 | 220 | 90 | BDL |  | BDL | BDL |  | BDL |  |  |  |  | 16 |  | 45 | 20.4 | BDL | [55 empty] | Non-Complying (Calcium )
|  | 10 dt. 29.06.2022 | 16.06.2022 | [7 empty] | 8 | [5 empty] | 1090 |  | 280 |  | BDL | 114.9 | 8 | 92.1 | 12.1 | BDL |  | BDL | BDL |  | BDL | [6 empty] | 45 | [57 empty] | Complying
|  | 86 dt. 14.10.2022 | 22.09.2022 |  | Colourless | Odourless |  |  |  |  | 7.8 | [5 empty] | 812 |  | 270 |  | BDL | 62.4 | 8 | 48 | 36.4 | BDL |  | BDL | BDL |  | BDL | [6 empty] | 50 | [57 empty] | Complying
4 |  | PHED Tubewell in Village Dandota, Kaithal
|  | 49 dt. 3.06.2019 | 28.5.2019 | [7 empty] | 8.8 | 763 | ND | 8 |  | ND | 452 | 14 | 140 |  |  | 120 | 30 | 100 | 40 | [5 empty] | 0.3 | [64 empty] | Complying
|  | 165 dt. 14.11.2019 | 08.11.2019 | [7 empty] | 8.2 | 1978 | ND | ND |  |  | 1115 | 16 | 380 |  |  | 236 | 34 | 290 | 90 | [5 empty] | 0.02 |  |  |  |  | 10 |  | 18 | 6.8 |  |  |  | 3.7 | [52 empty] | Non-Complying (Calcium)
| HSPCB, Lab, Hisar | 20 dt 17.04.2020 | 11.04.2020 | Normal | Colourless | Odourless |  |  | in village Dhadota |  | 8.1 | 3330 | ND | ND |  |  | 2040 | 16 | 340 | ND |  | 126 | 6 | 270 | 70 | ND |  |  | ND |  | ND | [64 empty] | Non-Complying (TDS & Calcium)
|  | 194 dt.14.08.2020 | 05.08.2020 | [7 empty] | 8.1 | 2330 | ND | ND |  | ND | 1416 | 14 | 370 |  |  | 132 | 6 | 285 | 85 | ND |  | ND | ND |  | ND |  |  |  |  | 10 |  | 20 | 9.2 | ND |  | ND | 0.9 | [52 empty] | Non-Complying (Calcium) | Temperature, TDS, Boron, Copper, Chromium,Lead, Total Coliform, Feacal Coliform , Nitrate-N, TKN,Turbidity, Sodium, Arsenic, Mercury, Cadmium, Aluminium (AI), Anionic detergents (MBAS), Barium (Ba), Chloraminies (CI2), Free Residual Chlorine (R-0.1), Maganese (Mn), Mineral Oil, Phenolicompounds , Selenium (Se) , Silver (Ag), Sulphide, Cyanide (CN) , Molybdenum (Mo) , Polychlorinated biphenyls, Polynuclear aromatic hydro-carbons (PAH), Total Arsenic (As), Total Chromium (cr), Dibromochloromethane,Bromodichloromethane, Chloroform , Alpha emitters , Beta emitters, Alpha, BHC, Beta BHC, Gama BHC (Lindane), Chloropyriphos, Alachlor, Atrazine, Butachlor, Chlorpyriphos , Delta HCH , DDT, DDE and DDD , Endosulfan (alpha, beta and sulphate), Ethion, Isoproturon, Monocrotophos & Phorate paramters not submitted.
|  | 373 dt. 18.12.2020 | 11.12.2020 |  | Colourless | Odourless |  |  |  |  | 8 | 1590 | ND | ND |  | ND | 958 | 12 | 320 | ND | ND | 98 | 4 | 265 | 55 | ND |  | ND | ND |  | ND |  |  |  |  | 9 |  | 15 | 8.7 | ND |  | ND | 0.8 | [52 empty] | Non-Complying (Calcium)
|  | 454 dt. 31.03.2021 | 18.03.2021 |  | Colourless | Odourless |  |  |  |  | 8.1 | 1490 | ND | ND |  | ND | 905 | 14 | 340 | ND |  | 90 | 5 | 280 | 60 | ND |  |  | ND | [6 empty] | 10 |  | 10 | 4.8 | ND |  | ND | 0.7 | [52 empty] | Non-Complying (Calcium)
|  | 65 dt. 11.06.2021 | 01.06.2021 |  | Colourless | Odourless |  |  |  |  | 8 | 1520 | ND | ND |  | ND | 916 | 15 | 320 | ND |  | 98 | 6 | 270 | 50 | ND |  |  | ND | [6 empty] | 12 |  | 15 | 7.5 | ND |  | ND | 0.9 | [52 empty] | Non-Complying (Calcium)
|  | 122 dt. 24.08.2021 | 11.08.2021 |  | Colourless | Odourless |  |  |  |  | 7.9 | 1530 | BDL | BDL |  |  | 890 | 18 | 320 |  | BDL | 80 | 6 | 270 | 50 | BDL |  | BDL | BDL |  | BDL |  |  |  |  | 15 |  | 25 | 11.8 | BDL | [55 empty] | Non-Complying (Calcium)
| HSPCB, Lab, Hisar | 269, 31.12.2021 | 22.12.2021 |  | Colourless | Odourless |  |  |  |  | 7.8 | 1370 | BDL | BDL |  |  | 820 | 22 | 350 |  | BDL | 90 | 7 | 280 | 70 | BDL |  | BDL | BDL |  | BDL |  |  |  |  | 18 |  | 35 | 16.8 | BDL | [55 empty] | Non-Complying (Calcium)
| HSPCB, Lab, Hisar | 301 dt. 31.03.2022 | 21.03.2022 |  | Colourless | Odourless |  |  |  |  | 7.8 | 1440 | BDL | BDL |  |  | 860 | 20 | 280 |  | BDL | 76 | 7 | 210 | 70 | BDL |  | BDL | BDL |  | BDL |  |  |  |  | 16 |  | 30 | 12.2 | BDL | [55 empty] | Non-Complying (Calcium)
|  | 11 dt. 29.06.2022 | 16.06.2022 |  | Colourless | Odourless |  |  |  |  | 7.8 | [5 empty] | 876 |  | 280 |  | BDL | 82.4 | 7 |  | 17.01 | BDL |  | BDL | BDL |  | BDL |  |  |  |  | 35 | [59 empty] | Complying
|  | 87 dt. 14.10.2022 | 22.09.2022 |  | Colourless | Odourless |  |  |  |  | 7.5 | [5 empty] | 668 |  | 270 |  | BDL | 77.4 | BDL | 48 | 36.4 | BDL |  | BDL | BDL |  | BDL | [6 empty] | 40 | [57 empty] | Complying
5 |  | PHED Tubewell in Village Shugalpur, Kaithal
|  | 51 dt. 3.06.2019 | 28.5.2019 | [7 empty] | 9.2 | 1026 | ND | 16 |  | ND | 615 | 10 | 160 |  |  | 110 | 20 | 90 | 70 | [5 empty] | 0.4 | [64 empty] | Non-Complying (pH & Iron)
|  | 166 dt. 14.11.2019 | 08.11.2019 | [7 empty] | 8.8 | 2118 | ND | 16 |  |  | 1264 | 18 | 350 |  |  | 272 | 26 | 246 | 104 | [5 empty] | 0.1 |  |  |  |  | 12 |  | 25 | 13 |  |  |  | 3.7 | [52 empty] | Non-Complying (pH, Chloride, Calcium & Magnesium)
| HSPCB, Lab, Hisar | 22 dt 17.04.2020 | 11.04.2020 | Normal | Colourless | Odourless |  |  | in Village Shugalpur |  | 8.6 | 928 | ND | ND |  |  | 570 | 12 | 270 | ND |  | 54 | 2 | 225 | 45 | ND |  |  | ND |  | ND | [64 empty] | Non-Complying (pH & Calcium)
|  | 195dt. 14.08.2020 | 05.08.2020 | [7 empty] | 8.5 | 1028 | ND | ND |  | ND | 615 | 12 | 310 | ND |  | 58 | 2 | 250 | 60 | ND |  | ND | ND |  | ND |  |  |  |  | 10 |  | 25 | 11.4 | ND |  | ND | 1.1 | [52 empty] | Non-Complying (Calcium) | Temperature, TDS, Boron, Copper, Chromium,Lead, Total Coliform, Feacal Coliform , Nitrate-N, TKN,Turbidity, Sodium, Arsenic, Mercury, Cadmium, Aluminium (AI), Anionic detergents (MBAS), Barium (Ba), Chloraminies (CI2), Free Residual Chlorine (R-0.1), Maganese (Mn), Mineral Oil, Phenolicompounds , Selenium (Se) , Silver (Ag), Sulphide, Cyanide (CN) , Molybdenum (Mo) , Polychlorinated biphenyls, Polynuclear aromatic hydro-carbons (PAH), Total Arsenic (As), Total Chromium (cr), Dibromochloromethane,Bromodichloromethane, Chloroform , Alpha emitters , Beta emitters, Alpha, BHC, Beta BHC, Gama BHC (Lindane), Chloropyriphos, Alachlor, Atrazine, Butachlor, Chlorpyriphos , Delta HCH , DDT, DDE and DDD , Endosulfan (alpha, beta and sulphate), Ethion, Isoproturon, Monocrotophos & Phorate paramters not submitted.
|  | 374 dt. 18.12.2020 | 11.12.2020 |  | Colourless | Odourless |  |  |  |  | 8.1 | 970 | ND | ND |  | ND | 572 | 10 | 260 | ND |  | 64 | 2 | 210 | 50 | ND |  | ND | ND |  | ND |  |  |  |  | 8 |  | 15 | 7.1 | ND |  | ND | 0.9 | [52 empty] | Non-Complying (Calcium)
|  | 455 dt. 31.03.2021 | 18.03.2021 |  | Colourless | Odourless |  |  |  |  | 8.2 | 970 | ND | ND |  | ND | 584 | 14 | 280 | ND |  | 70 | 3 | 220 | 60 | ND |  |  | ND | [6 empty] | 11 |  | 20 | 8.5 | ND |  | ND | 1 | [52 empty] | Non-Complying (Calcium)
|  | 64 dt. 11.06.2021 | 01.06.2021 |  | Colourless | Odourless |  |  |  |  | 7.9 | 982 | ND | ND |  | ND | 594 | 16 | 320 | ND |  | 78 | 4 | 250 | 70 | ND |  |  | ND | [6 empty] | 13 |  | 20 | 8.7 | ND |  | ND | 1.2 | [52 empty] | Non-Complying (Calcium)
|  | 123 dt. 24.08.2021 | 11.08.2021 |  | Colourless | Odourless |  |  |  |  | 8 | 940 | BDL | BDL |  |  | 598 | 16 | 290 |  | BDL | 76 | 6 | 235 | 55 | BDL |  | BDL | BDL |  | BDL |  |  |  |  | 12 |  | 30 | 15.2 | BDL | [55 empty] | Non-Complying (Calcium)
| HSPCB, Lab, Hisar | 270 dt. 31.12.2021 | 22.12.2021 |  | Colourless | Odourless |  |  |  |  | 7.8 | 946 | BDL | BDL |  |  | 568 | 18 | 310 |  | BDL | 82 | 8 | 245 | 65 | BDL |  | BDL | BDL |  | BDL |  |  |  |  | 12 |  | 35 | 16.3 | BDL | [55 empty] | Non-Complying (Calcium)
| HSPCB, Lab, Hisar | 302 dt. 31.03.2022 | 21.03.2022 |  | Colourless | Odourless |  |  |  |  | 8.1 | 970 | BDL | BDL |  |  | 580 | 14 | 310 |  | BDL | 72 | 7 | 250 | 60 | BDL |  | BDL | BDL |  | BDL |  |  |  |  | 12 |  | 35 | 18.4 | BDL | [55 empty] | Non-Complying (Calcium)
|  | 12 dt. 29.06.2022 | 16.06.2022 |  | Colourless | Odourless |  |  |  |  | 7.9 | [5 empty] | 590 |  | 270 |  | BDL | 74.9 | 8 | 44.9 | 19.4 | BDL |  | BDL | BDL |  | BDL |  |  |  |  | 40 | [59 empty] | Complying
|  | 88 dt. 14.10.2022 | 22.09.2022 |  | Colourless | Odourless |  |  |  |  | 7.8 | [5 empty] | 482 |  | 290 |  | BDL | 77.4 | BDL | 52.1 | 38.3 | BDL |  | BDL | BDL |  | BDL | [6 empty] | 40 | [57 empty] | Complying
6 |  | PHED Tubewell in Village Baupur, Kaithal
|  | 50 dt. 3.06.2019 | 28.5.2019 | [7 empty] | 9.1 | 1255 | ND | 16 |  | ND | 742 | 12 | 170 |  |  | 190 | 40 | 120 | 50 | [5 empty] | 0.3 | [64 empty] | Non-Complying (pH)
|  | 167 dt. 14.11.2019 | 08.11.2019 | [7 empty] | 8.5 | 1942 | ND | ND |  |  | 1105 | 22 | 385 |  |  | 212 | 28 | 290 | 95 | [5 empty] | ND |  |  |  |  | 16 |  | 20 | 12 |  |  |  | 3.3 | [52 empty] | Non-Complying (Calcium)
| HSPCB, Lab, Hisar | 21 dt 17.04.2020 | 11.04.2020 | Normal | Colourless | Odourless |  |  | in Village Baupur |  | 8.7 | 4790 | ND | ND |  |  | 2980 | 18 | 380 | ND |  | 180 | 4 | 285 | 95 | ND |  |  | ND |  | ND | [64 empty] | Non-Complying (pH & Calcium)
|  | 196 dt. 14.08.2020 | 05.08.2020 | [7 empty] | 8.4 | 4462 | ND | ND |  | ND | 2675 | 22 | 400 | ND |  | 192 | 4 | 290 | 110 | ND |  | ND | ND |  | ND |  |  |  |  | 16 |  | 20 | 7.2 | ND |  | ND | 0.9 | [52 empty] | Non-Complying (pH & Calcium) | Temperature, TDS, Boron, Copper, Chromium,Lead, Total Coliform, Feacal Coliform , Nitrate-N, TKN,Turbidity, Sodium, Arsenic, Mercury, Cadmium, Aluminium (AI), Anionic detergents (MBAS), Barium (Ba), Chloraminies (CI2), Free Residual Chlorine (R-0.1), Maganese (Mn), Mineral Oil, Phenolicompounds , Selenium (Se) , Silver (Ag), Sulphide, Cyanide (CN) , Molybdenum (Mo) , Polychlorinated biphenyls, Polynuclear aromatic hydro-carbons (PAH), Total Arsenic (As), Total Chromium (cr), Dibromochloromethane,Bromodichloromethane, Chloroform , Alpha emitters , Beta emitters, Alpha, BHC, Beta BHC, Gama BHC (Lindane), Chloropyriphos, Alachlor, Atrazine, Butachlor, Chlorpyriphos , Delta HCH , DDT, DDE and DDD , Endosulfan (alpha, beta and sulphate), Ethion, Isoproturon, Monocrotophos & Phorate paramters not submitted.
|  | 375 dt. 18.12.2020 | 11.12.2020 |  | Colourless | Odourless |  |  |  |  | 7.9 | 2980 | ND | ND |  | ND | 1784 | 22 | 290 | ND | ND | 144 | 4 | 210 | 80 | ND |  | ND | ND |  | ND |  |  |  |  | 18 |  | 15 | 5.6 | ND |  | ND | 0.9 | [52 empty] | Non-Complying (Calcium)
|  | 456 dt. 31.03.2021 | 18.03.2021 |  | Colourless | Odourless |  |  |  |  | 8 | 2710 | ND | ND |  | ND | 1620 | 24 | 330 | ND |  | 170 | 6 | 240 | 90 | ND |  |  | ND | [6 empty] | 21 |  | 20 | 9.3 | ND |  | ND | 1.1 | [52 empty] | Non-Complying (Calcium)
|  | 63 dt. 11.06.2021 | 01.06.2021 |  | Colourless | Odourless |  |  |  |  | 8.1 | 2740 | ND | ND |  | ND | 1570 | 21 | 360 | ND |  | 182 | 7 | 200 | 100 | ND |  |  | ND | [6 empty] | 19 |  | 20 | 9.5 | ND |  | ND | 1.2 | [52 empty] | Complying
|  | 124 dt. 24.08.2021 | 11.08.2021 |  | Colourless | Odourless |  |  |  |  | 7.8 | 2650 | BDL | BDL |  |  | 1980 | 22 | 350 |  | BDL | 156 | 8 | 260 | 90 | BDL |  | BDL | BDL |  | BDL |  |  |  |  | 16 |  | 30 | 14.6 | BDL | [55 empty] | Non-Complying (Calcium)
| HSPCB, Lab, Hisar | 271 dt. 31.12.2021 | 22.12.2021 |  | Colourless | Odourless |  |  |  |  | 7.6 | 2240 | BDL | BDL |  |  | 1590 | 20 | 370 |  | BDL | 142 | 9 | 275 | 95 | BDL |  | BDL | BDL |  | BDL |  |  |  |  | 16 |  | 40 | 17.4 | BDL | [55 empty] | Non-Complying (Calcium)
| HSPCB, Lab, Hisar | 303 dt. 31.03.2022 | 21.03.2022 |  | Colourless | Odourless |  |  |  |  | 7.6 | 2620 | BDL | BDL |  |  | 1710 | 18 | 340 |  | BDL | 150 | 9 | 250 | 90 | BDL |  | BDL | BDL |  | BDL |  |  |  |  | 16 |  | 40 | 18.2 | BDL | [55 empty] | Non-Complying (Calcium)
|  | 13 dt. 29.06.2022 | 16.06.2022 |  | Colourless | Odourless |  |  |  |  | 7.7 | [5 empty] | 1560 |  | 320 |  | BDL | 152.4 | 8 | 96.1 | 19.4 | BDL |  | BDL | BDL |  | BDL | [6 empty] | 35 | [57 empty] | Complying
|  | 89 dt. 14.10.2022 | 22.09.2022 |  | Colourless | Odourless |  |  |  |  | 7.5 | [5 empty] | 1128 |  | 240 |  | BDL | 139.9 | BDL | 42 | 25.5 | BDL |  | BDL | BDL |  | BDL | [6 empty] | 40 | [57 empty] | Complying
7 |  | PHED Tubewell in Village Kasouli, Kaithal
|  | 52 dt. 3.06.2019 | 28.5.2019 | [7 empty] | 9 | 900 | ND | 16 |  | ND | 543 | 14 | 190 |  |  | 110 | 30 | 120 | 70 | [5 empty] | 0.6 | [64 empty] | Non-Complying (pH)
|  | 168 dt. 14.11.2019 | 08.11.2019 | [7 empty] | 8.6 | 2229 | ND | ND |  |  | 1325 | 24 | 425 |  |  | 312 | 42 | 305 | 120 | [5 empty] | 0.02 |  |  |  |  | 14 |  | 25 | 14.6 |  |  |  | 4.1 | [52 empty] | Non-Complying (pH, Chloride, Calcium & Magnesium)
| HSPCB, Lab, Hisar | 24 dt 17.04.2020 | 11.04.2020 | Normal | Colourless | Odourless |  |  | in Village kasouli |  | 8.5 | 3710 | ND | ND |  |  | 2280 | 12 | 420 | ND |  | 146 | 6 | 320 | 100 | ND |  |  |  |  | ND | [64 empty] | Non-Complying ( Calcium)
| HSPCB, Lab, Hisar | 197 dt.14.08.2020 | 05.08.2020 |  | Colourless | Odourless |  |  | in Village kasouli |  | 8.5 | 3538 | ND | ND |  | ND | 2125 | 14 | 370 | ND |  | 156 | 7 | 270 | 100 | ND |  | ND | ND |  | ND |  |  |  |  | 10 |  | 25 | 12.1 | ND |  | ND | 1.5 | [52 empty] | Non-Complying ( Calcium) | Temperature, TDS, Boron, Copper, Chromium,Lead, Total Coliform, Feacal Coliform , Nitrate-N, TKN,Turbidity, Sodium, Arsenic, Mercury, Cadmium, Aluminium (AI), Anionic detergents (MBAS), Barium (Ba), Chloraminies (CI2), Free Residual Chlorine (R-0.1), Maganese (Mn), Mineral Oil, Phenolicompounds , Selenium (Se) , Silver (Ag), Sulphide, Cyanide (CN) , Molybdenum (Mo) , Polychlorinated biphenyls, Polynuclear aromatic hydro-carbons (PAH), Total Arsenic (As), Total Chromium (cr), Dibromochloromethane,Bromodichloromethane, Chloroform , Alpha emitters , Beta emitters, Alpha, BHC, Beta BHC, Gama BHC (Lindane), Chloropyriphos, Alachlor, Atrazine, Butachlor, Chlorpyriphos , Delta HCH , DDT, DDE and DDD , Endosulfan (alpha, beta and sulphate), Ethion, Isoproturon, Monocrotophos & Phorate paramters not submitted.
|  | 376 dt. 18.12.2020 | 11.12.2020 |  | Colourless | Odourless |  |  |  |  | 7.8 | 2130 | ND | ND |  | ND | 1302 | 14 | 170 | ND | ND | 112 | 4 | 120 | 50 | ND |  | ND | ND |  | ND |  |  |  |  | 12 |  | 20 | 8 | ND |  | ND | 1.2 | [52 empty] | Non-Complying ( Calcium)
|  | 457 dt. 31.03.2021 | 18.03.2021 |  | Colourless | Odourless |  |  |  |  | 8.1 | 2190 | ND | ND |  | ND | 1340 | 18 | 220 | ND |  | 128 | 5 | 150 | 70 | ND |  |  | ND | [6 empty] | 12 |  | 25 | 12.3 | ND |  | ND | 1.4 | [52 empty] | Complying
|  | 62 dt. 11.06.2021 | 01.06.21 |  | Colourless | Odourless |  |  |  |  | 8.2 | 2230 | ND | ND |  | ND | 1310 | 16 | 250 | ND |  | 116 | 5 | 170 | 80 | ND |  |  | ND | [6 empty] | 11 |  | 30 | 14.3 | ND |  | ND | 1.6 | [52 empty] | Complying
|  | 125 dt. 24.08.2021 | 11.08.2021 |  | Colourless | Odourless |  |  |  |  | 8.2 | 2150 | ND | ND |  | ND | 1280 | 21 | 240 |  | ND | 136 | 6 | 160 | 80 | ND |  | ND | ND |  | ND |  |  |  |  | 16 |  | 35 | 14.8 | ND | [55 empty] | Complying
| HSPCB, Lab, Hisar | 272 dt. 31.12.2021 | 22.12.2021 |  | Colourless | Odourless |  |  |  |  | 8.1 | 1880 | ND | ND |  | ND | 1130 | 18 | 260 |  | ND | 142 | 8 | 175 | 85 | ND |  | ND | ND |  | ND |  |  |  |  | 13 |  | 40 | 15.6 | ND |  | ND | [53 empty] | Complying
| HSPCB, Lab, Hisar | 304 dt. 31.03.2022 | 21.03.2022 |  | Colourless | Odourless |  |  |  |  | 8 | 1930 | ND | ND |  | ND | 1250 | 22 | 260 |  | ND | 122 | 7 | 170 | 90 | ND |  | ND | ND |  | ND |  |  |  |  | 18 |  | 40 | 16.8 | ND |  | ND | [53 empty] | Complying
|  | 14 dt. 29.06.2022 | 16.06.2022 |  | Colourless | Odourless |  |  |  |  | 8 | [5 empty] | 1160 |  | 250 |  | BDL | 134.9 | 7 | 56.1 | 26.7 | BDL |  | BDL | BDL |  | BDL | [6 empty] | 45 | [57 empty] | Complying
|  | 90, 14.10.2022 | 22.09.2022 |  | Colourless | Odourless |  |  |  |  | 7.7 | [5 empty] | 864 |  | 270 |  | BDL | 124.9 | BDL | 50.1 | 35.2 | BDL |  | BDL | BDL |  | BDL | [6 empty] | 50 | [57 empty] | Complying
8 |  | PHED Tubewell in Village Paprala, Kaithal
|  | 53 dt. 3.06.2019 | 28.5.2019 | [7 empty] | 9.1 | 1110 | ND | 8 |  | ND | 670 | 10 | 170 |  |  | 100 | 20 | 120 | 50 | [5 empty] | 0.2 | [64 empty] | Non-Complying (pH)
|  | 169 dt. 14.11.2019 | 08.11.2019 | [7 empty] | 8.6 | 1984 | ND | ND |  |  | 1174 | 20 | 415 |  |  | 278 | 38 | 350 | 65 | [5 empty] | 0.06 |  |  |  |  | 14 |  | 20 | 13 |  |  |  | 4.3 | [52 empty] | Non-Complying (pH, Chloride & Calcium )
| HSPCB, Lab, Hisar | 23 dt 17.04.2020 | 11.04.2020 | Normal | Colourless | Odourless |  |  | in Village Paprala |  | 8.8 | 918 | ND | ND |  |  | 567 | 14 | 310 | ND |  | 68 | 2 | 280 | 30 | ND |  |  | ND |  | ND | [64 empty] | Non-Complying (pH and Calcium)
| HSPCB, Lab, Hisar | 198 dt.14.08.2020 | 05.08.2020 |  | Colourless | Odourless |  |  | in Village Paprala |  | 8.6 | 1194 | ND | ND |  | ND | 715 | 10 | 330 | ND |  | 70 | 2 | 270 | 60 | ND |  | ND | ND |  | ND |  |  |  |  | 8 |  | 15 | 7.8 | ND |  | ND | 0.7 | [52 empty] | Non-Complying (pH and Calcium) | Temperature, TDS, Boron, Copper, Chromium,Lead, Total Coliform, Feacal Coliform , Nitrate-N, TKN,Turbidity, Sodium, Arsenic, Mercury, Cadmium, Aluminium (AI), Anionic detergents (MBAS), Barium (Ba), Chloraminies (CI2), Free Residual Chlorine (R-0.1), Maganese (Mn), Mineral Oil, Phenolicompounds , Selenium (Se) , Silver (Ag), Sulphide, Cyanide (CN) , Molybdenum (Mo) , Polychlorinated biphenyls, Polynuclear aromatic hydro-carbons (PAH), Total Arsenic (As), Total Chromium (cr), Dibromochloromethane,Bromodichloromethane, Chloroform , Alpha emitters , Beta emitters, Alpha, BHC, Beta BHC, Gama BHC (Lindane), Chloropyriphos, Alachlor, Atrazine, Butachlor, Chlorpyriphos , Delta HCH , DDT, DDE and DDD , Endosulfan (alpha, beta and sulphate), Ethion, Isoproturon, Monocrotophos & Phorate paramters not submitted.
|  | 377 dt. 18.12.2020 | 11.12.2020 |  | Colourless | Odourless |  |  |  |  | 7.9 | 1274 | ND | ND |  | ND | 779 | 14 | 250 | ND | ND | 46 | 2 | 190 | 60 | ND |  | ND | ND |  | ND |  |  |  |  | 8 |  | 15 | 8.3 | ND |  | ND | 0.8 | [52 empty] | Non-Complying (Calcium)
|  | 458 dt. 31.03.2021 | 18.03.2021 |  | Colourless | Odourless |  |  |  |  | 8 | 1410 | ND | ND |  | ND | 840 | 20 | 280 | ND |  | 64 | 4 | 210 | 70 | ND |  |  | ND | [6 empty] | 15 |  | 20 | 9.1 | ND |  | ND | 0.9 | [52 empty] | Non-Complying (Calcium)
|  | 61 dt. 11.06.2021 | 01.06.2021 |  | Colourless | Odourless |  |  |  |  | 8.1 | 1430 | ND | ND |  | ND | 816 | 18 | 310 | ND |  | 70 | 4 | 220 | 90 | ND |  |  | ND | [6 empty] | 14 |  | 25 | 12.2 | ND |  | ND | 1.1 | [52 empty] | Non-Complying (Calcium)
|  | 126 dt. 24.08.2021 | 11.08.2021 |  | Colourless | Odourless |  |  |  |  | 7.9 | 1370 | BDL | BDL |  |  | 810 | 23 | 310 |  | BDL | 72 | 7 | 235 | 75 | BDL |  | BDL | BDL |  | BDL |  |  |  |  | 17 |  | 30 | 12.6 | BDL | [55 empty] | Non-Complying (Calcium)
| HSPCB, Lab, Hisar | 267 dt. 31.12.2021 | 22.12.2021 |  | Colourless | Odourless |  |  |  |  | 7.8 | 1290 | BDL | BDL |  |  | 768 | 22 | 320 |  | BDL | 78 | 8 | 230 | 90 | BDL |  | BDL | BDL |  | BDL |  |  |  |  | 18 |  | 40 | 19.8 | BDL | [55 empty] | Non-Complying (Calcium)
| HSPCB, Lab, Hisar | 305 dt. 31.03.2022 | 21.03.2022 |  | Colourless | Odourless |  |  |  |  | 8 | 1220 | BDL | BDL |  |  | 790 | 24 | 290 |  | BDL | 68 | 8 | 230 | 60 | BDL |  | BDL | BDL |  | BDL |  |  |  |  | 19 |  | 35 | 14.2 | BDL | [55 empty] | Non-Complying (Calcium)
|  | 15 dt. 29.06.2022 | 16.06.2022 |  | Colourless | Odourless |  |  |  |  | 7.9 | [5 empty] | 780 |  | 280 |  | BDL | 79.9 | 8 |  | 17 | BDL |  | BDL | BDL |  | BDL | [6 empty] | 45 | [57 empty] | Complying
|  | 91, 14.10.2022 | 22.09.2022 |  | Colourless | Odourless |  |  |  |  | 7.6 | [5 empty] | 572 |  | 310 |  | BDL | 77.4 | BDL | 42.8 | 49.8 | BDL |  | BDL | BDL |  | BDL | [6 empty] | 50 | [57 empty] | Complying
9 |  | Hand Pump of Village Devban (Near River Bridge) District Kaithal
|  | 75 dt. 26.07.2019 | 16.07.2019 | [7 empty] | 8.8 | 390 | ND | ND |  |  | 234 | 12 | 120 |  |  | 90 | 10 | 100 | 20 | [5 empty] | 0.2 | [64 empty] | Non-Complying (pH)
|  | 181 dt. 2.12.2019 | 22.11.2019 | [7 empty] | 9.1 | 959 | ND | ND |  |  | 584 | 10 | 400 |  |  | 72 | 12 | 330 | 70 | [5 empty] | 0.5 |  |  |  |  | 6 |  | 20 | 11 |  |  |  | 4.1 | [52 empty] | Non-Complying (pH, Calcium & Iron)
| HSPCB, Lab, Hisar | 18 dt 17.04.2020 | 11.04.2020 | Normal | Colourless | Odourless |  |  | near River Bridge |  | 7.1 | 3870 | ND | ND |  |  | 2340 | 18 | 270 | ND |  | 128 | 4 | 215 | 55 | ND |  |  | ND |  | ND | [64 empty] | Non-Complying ( Calcium)
| HSPCB, Lab, Hisar | 199 dt.14.08.2020 | 05.08.2020 |  | Colourless | Odourless |  |  | near River Bridge |  | 7.3 | 1650 | ND | ND |  | ND | 1007 | 18 | 230 | ND |  | 116 | 4 | 160 | 70 | ND |  | ND | ND |  | ND |  |  |  |  | 12 |  | 15 | 7.2 | ND |  | ND | 2.1 | [52 empty] | Complying | Temperature, TDS, Boron, Copper, Chromium,Lead, Total Coliform, Feacal Coliform , Nitrate-N, TKN,Turbidity, Sodium, Arsenic, Mercury, Cadmium, Aluminium (AI), Anionic detergents (MBAS), Barium (Ba), Chloraminies (CI2), Free Residual Chlorine (R-0.1), Maganese (Mn), Mineral Oil, Phenolicompounds , Selenium (Se) , Silver (Ag), Sulphide, Cyanide (CN) , Molybdenum (Mo) , Polychlorinated biphenyls, Polynuclear aromatic hydro-carbons (PAH), Total Arsenic (As), Total Chromium (cr), Dibromochloromethane,Bromodichloromethane, Chloroform , Alpha emitters , Beta emitters, Alpha, BHC, Beta BHC, Gama BHC (Lindane), Chloropyriphos, Alachlor, Atrazine, Butachlor, Chlorpyriphos , Delta HCH , DDT, DDE and DDD , Endosulfan (alpha, beta and sulphate), Ethion, Isoproturon, Monocrotophos & Phorate paramters not submitted.
|  | 378 dt. 18.12.2020 | 11.12.2020 |  | Colourless | Odourless |  |  |  |  | 7.5 | 1480 | ND | ND |  | ND | 884 | 22 | 210 | ND | ND | 94 | 2 | 170 | 40 | ND |  | ND | ND |  | ND |  |  |  |  | 19 |  | 20 | 9.2 | ND |  | ND | 1.9 | [52 empty] | Non-Complying ( Calcium)
|  | 445 dt. 25.03.2021 | 17.03.2021 |  | Colourless | Odourless |  |  |  |  | 7.7 | 1150 | ND | ND |  | ND | 692 | 18 | 230 | ND |  | 102 | 3 | 180 | 50 | ND |  |  | ND | [6 empty] | 12 |  | 25 | 13.4 | ND |  | ND | 2.1 | [52 empty] | Complying
|  | 60 dt. 11.06.2021 | 01.06.2021 |  | Colourless | Odourless |  |  |  |  | 7.8 | 1170 | ND | ND |  | ND | 680 | 20 | 210 | ND |  | 108 | 3 | 170 | 40 | ND |  |  | ND | [6 empty] | 14 |  | 30 | 14.5 | ND |  | ND | 2.2 | [52 empty] | Complying
| HSPCB, Lab, Hisar | 127 dt. 24.08.21 | 11.08.21 |  | Colourless | Odourless |  |  |  |  | 7.9 | 1120 | BDL | BDL |  |  | 670 | 16 | 260 |  | BDL | 110 | 5 | 200 | 60 | BDL |  | BDL | BDL |  | BDL |  |  |  |  | 10 |  | 30 | 14.2 | BDL | [55 empty] | Complying
| HSPCB, Lab, Hisar | 281 dt. 03.01.2022 | 23.12.2021 |  | Colourless | Odourless |  |  |  |  | 7.8 | 1090 | BDL | BDL |  |  | 642 | 18 | 280 |  | BDL | 116 | 8 | 210 | 70 | BDL |  | BDL | BDL |  | BDL |  |  |  |  | 14 |  | 40 | 16.7 | BDL | [55 empty] | Non-Complying ( Calcium)
| HSPCB, Lab, Hisar | 306 dt. 31.03.2022 | 21.03.2022 |  | Colourless | Odourless |  |  |  |  | 7.7 | 990 | BDL | BDL |  |  | 640 | 18 | 240 |  | BDL | 114 | 6 | 170 | 70 | BDL |  | BDL | BDL |  | BDL |  |  |  |  | 12 |  | 35 | 16.4 | BDL | [55 empty] | Complying
|  | 17 dt. 29.06.2022 | 17.06.2022 |  | Colourless | Odourless |  |  |  |  | 7.8 | [5 empty] | 652 |  | 220 |  | BDL | 117.4 | 8 | 60.1 | 17 | BDL |  | BDL | BDL |  | BDL | [6 empty] | 45 | [57 empty] | Complying
|  | 93, 14.10.2022 | 22.09.2022 |  | Colourless | Odourless |  |  |  |  | 7.5 | [5 empty] | 486 |  | 240 |  | BDL | 112.4 | BDL | 48 | 29.1 | BDL |  | BDL | BDL |  | BDL | [6 empty] | 50 | [57 empty] | Complying
10 |  | Hand Pump, Village Kithana, (Near Shiv Medical), District Kaithal
|  | 99 dt. 01.08.2019 | 26.07.2019 | [7 empty] | 8.3 | 1157 | ND | ND |  |  | 701 | 12 | 280 |  |  | 110 | 20 | 220 | 60 | [5 empty] | ND | ND | ND | [62 empty] | Non-Complying ( Calcium)
|  | 182 dt. 2.12.2019 | 22.11.2019 | [7 empty] | 8.8 | 963 | ND | ND |  |  | 588 | 588 | 320 |  |  | 60 | 10 | 230 | 90 | [5 empty] | 0.07 |  |  |  |  | 12 |  | 10 | 9 |  |  |  | 5.3 | [52 empty] | Non-Complying ( pH & Calcium)
| HSPCB, Lab, Hisar | 16 dt 17.04.2020 | 11.04.2020 | Normal | Colourless | Odourless |  |  | near shiv medical |  | 8.5 | 6200 | ND | ND |  |  | 3660 | 12 | 390 | ND |  | 82 | 8 | 320 | 70 | ND |  |  | ND |  | ND | [64 empty] | Non-Complying ( Calcium)
| HSPCB, Lab, Hisar | 200 dt. 14.08.2020 | 05.08.2020 |  | Colourless | Odourless |  |  | near shiv medical |  | 8.5 | 5773 | ND | ND |  | ND | 3284 | 16 | 360 | ND |  | 94 | 6 | 310 | 50 | ND |  | ND | ND |  | ND |  |  |  |  | 10 |  | 20 | 8.6 | ND |  | ND | 1.2 | [52 empty] | Non-Complying ( Calcium) | Temperature, TDS, Boron, Copper, Chromium,Lead, Total Coliform, Feacal Coliform , Nitrate-N, TKN,Turbidity, Sodium, Arsenic, Mercury, Cadmium, Aluminium (AI), Anionic detergents (MBAS), Barium (Ba), Chloraminies (CI2), Free Residual Chlorine (R-0.1), Maganese (Mn), Mineral Oil, Phenolicompounds , Selenium (Se) , Silver (Ag), Sulphide, Cyanide (CN) , Molybdenum (Mo) , Polychlorinated biphenyls, Polynuclear aromatic hydro-carbons (PAH), Total Arsenic (As), Total Chromium (cr), Dibromochloromethane,Bromodichloromethane, Chloroform , Alpha emitters , Beta emitters, Alpha, BHC, Beta BHC, Gama BHC (Lindane), Chloropyriphos, Alachlor, Atrazine, Butachlor, Chlorpyriphos , Delta HCH , DDT, DDE and DDD , Endosulfan (alpha, beta and sulphate), Ethion, Isoproturon, Monocrotophos & Phorate paramters not submitted.
|  | 379 dt. 18.12.2020 | 11.12.2020 |  | Colourless | Odourless |  |  |  |  | 8 | 2570 | ND | ND |  | ND | 1569 | 24 | 320 | ND | ND | 84 | 5 | 270 | 50 | ND | ND | ND | ND | ND | ND |  |  |  |  | 20 |  | 20 | 9.3 | ND |  | ND | 1 | [52 empty] | Non-Complying ( Calcium)
|  | 446 dt. 25.03.2021 | 17.03.2021 |  | Colourless | Odourless |  |  |  |  | 7.9 | 2380 | ND | ND |  | ND | 1430 | 22 | 290 | ND |  | 76 | 6 | 230 | 60 | ND |  |  | ND | [6 empty] | 18 |  | 20 | 8.3 | ND |  | ND | 1.3 | [52 empty] | Non-Complying ( Calcium)
|  | 59 dt. 11.06.2021 | 17.03.2021 |  | Colourless | Odourless |  |  |  |  | 8 | 2420 | ND | ND |  | ND | 1450 | 24 | 310 | ND |  | 80 | 8 | 240 | 70 | ND |  |  | ND | [6 empty] | 19 |  | 20 | 8.5 | ND |  | ND | 1.7 | [52 empty] | Non-Complying ( Calcium)
|  | 128 dt. 24.08.2021 | 11.08.2021 |  | Colourless | Odourless |  |  |  |  | 8 | 2470 | BDL | BDL |  |  | 1480 | 20 | 320 |  | BDL | 84 | 7 | 240 | 80 | BDL |  | BDL | BDL |  | BDL |  |  |  |  | 14 |  | 25 | 12.5 | BDL | [55 empty] | Non-Complying ( Calcium)
| HSPCB, Lab, Hisar | 276 dt. 03.01.2022 | 23.12.2021 |  | Colourless | Odourless |  |  |  |  | 7.9 | 2070 | BDL | BDL |  |  | 1240 | 22 | 360 |  | BDL | 90 | 8 | 270 | 90 | BDL |  | BDL | BDL |  | BDL |  |  |  |  | 18 |  | 30 | 16.7 | BDL | [55 empty] | Non-Complying ( Calcium)
| HSPCB, Lab, Hisar | 307 dt. 31.03.2022 | 21.03.2022 |  | Colourless | Odourless |  |  |  |  | 7.8 | 2080 | BDL | BDL |  |  | 1350 | 20 | 310 |  | BDL | 82 | 8 | 260 | 50 | BDL |  | BDL | BDL |  | BDL |  |  |  |  | 16 |  | 30 | 13.1 | BDL | [55 empty] | Non-Complying ( Calcium)
|  | 18 dt. 29.06.2022 | 17.06.2022 |  | Colourless | Odourless |  |  |  |  | 7.9 | [5 empty] | 1290 |  | 290 |  | BDL | 77.4 | 8 | 76.1 | 24.3 | BDL |  | BDL | BDL |  | BDL | [6 empty] | 45 | [57 empty] | Complying
|  | 94, 14.10.2022 | 22.09.2022 |  | Colourless | Odourless |  |  |  |  | 7.6 | [5 empty] | 986 |  | 310 |  | BDL | 84.9 | BDL | 50.1 | 44.9 | BDL |  | BDL | BDL |  | BDL | [6 empty] | 50 | [57 empty] | Complying
11 |  | Underground water Hand Pump of Village Titran (Near Vishav Karma Auto Center) District Kaithal
|  | 98 dt. 01.08.2019 | 26.07.2019 | [7 empty] | 8.3 | 4170 | ND | ND |  |  | 2520 | 16 | 220 |  |  | 340 | 40 | 140 | 80 | [5 empty] | 0.4 | ND | ND | [62 empty] | Non-Complying (TDS & Chloride)
|  | 180 dt. 2.12.2019 | 22.11.2019 | [7 empty] | 8.6 | 967 | ND | ND |  |  | 589 | 12 | 580 |  |  |  |  | 420 | 160 | [5 empty] | 0.08 |  |  |  |  | 8 |  | 10 | 4.2 |  |  |  | 3.5 | [52 empty] | Non-Complying (pH, Calcium & Magnesium)
| HSPCB, Lab, Hisar | 17 dt 17.04.2020 | 11.04.2020 | Normal | Colourless | Odourless |  |  | near vishav karma |  | 8.5 | 6170 | ND | ND |  |  | 3670 | 14 | 360 | ND |  | 190 | 6 | 270 | 90 | ND |  |  | ND |  | ND | [64 empty] | Non-Complying (TDS and Calcium)
| HSPCB, Lab, Hisar | 201 dt.14.08.2020 | 05.08.2020 |  | Colourless | Odourless |  |  | near vishav karma |  | 8.7 | 5853 | ND | ND |  | ND | 2912 | 14 | 320 | ND |  | 170 | 8 | 240 | 80 | ND |  | ND | ND |  | ND |  |  |  |  | 12 |  | 20 | 7.9 | ND |  | ND | 1.7 | [52 empty] | Non-Complying (TDS and Calcium) | Temperature, TDS, Boron, Copper, Chromium,Lead, Total Coliform, Feacal Coliform , Nitrate-N, TKN,Turbidity, Sodium, Arsenic, Mercury, Cadmium, Aluminium (AI), Anionic detergents (MBAS), Barium (Ba), Chloraminies (CI2), Free Residual Chlorine (R-0.1), Maganese (Mn), Mineral Oil, Phenolicompounds , Selenium (Se) , Silver (Ag), Sulphide, Cyanide (CN) , Molybdenum (Mo) , Polychlorinated biphenyls, Polynuclear aromatic hydro-carbons (PAH), Total Arsenic (As), Total Chromium (cr), Dibromochloromethane,Bromodichloromethane, Chloroform , Alpha emitters , Beta emitters, Alpha, BHC, Beta BHC, Gama BHC (Lindane), Chloropyriphos, Alachlor, Atrazine, Butachlor, Chlorpyriphos , Delta HCH , DDT, DDE and DDD , Endosulfan (alpha, beta and sulphate), Ethion, Isoproturon, Monocrotophos & Phorate paramters not submitted.
|  | 379 dt. 18.12.2020 | 11.12.2020 |  | Colourless | Odourless |  |  |  |  | 8 | 3080 | ND | ND |  | ND | 1860 | 20 | 290 | ND | ND | 132 | 5 | 260 | 30 | ND |  | ND | ND |  | ND |  |  |  |  | 16 |  | 25 | 12.3 | ND |  | ND | 1.3 | [52 empty] | Non-Complying (Calcium)
|  | 447 dt. 25.03.2021 | 17.03.2021 |  | Colourless | Odourless |  |  |  |  | 8.1 | 2740 | ND | ND |  | ND | 1650 | 24 | 320 | ND |  | 126 | 4 | 250 | 70 | ND |  |  | ND | [6 empty] | 20 |  | 25 | 13.6 | ND |  | ND | 1.4 | [52 empty] | Non-Complying (Calcium)
|  | 58 dt. 11.06.2021 | 01.06.2021 |  | Colourless | Odourless |  |  |  |  | 7.8 | 2750 | ND | ND |  | ND | 1560 | 21 | 340 | ND |  | 112 | 5 | 260 | 80 | ND |  |  | ND | [6 empty] | 18 |  | 25 | 13.2 | ND |  | ND | 1.5 | [52 empty] | Non-Complying (Calcium)
|  | 129 dt. 24.08.2021 | 11.08.2021 |  | Colourless | Odourless |  |  |  |  | 8 | 2680 | BDL | BDL |  |  | 1610 | 22 | 350 |  | BDL | 130 | 7 | 260 | 90 | BDL |  | BDL | BDL |  | BDL |  |  |  |  | 18 |  | 35 | 16.4 | BDL | [55 empty] | Non-Complying (Calcium)
| HSPCB, Lab, Hisar | 277 dt. 03.01.2022 | 23.12.2021 |  | Colourless | Odourless |  |  |  |  | 8.2 | 2430 | BDL | BDL |  |  | 1460 | 24 | 340 |  | BDL | 122 | 7 | 240 | 70 | BDL |  | BDL | BDL |  | BDL |  |  |  |  | 20 |  | 45 | 19.8 | BDL | [55 empty] | Non-Complying (Calcium)
| HSPCB, Lab, Hisar | 308 dt. 31.03.2022 | 21.03.2022 |  | Colourless | Odourless |  |  |  |  | 7.8 | 2390 | BDL | BDL |  |  | 1560 | 20 | 3330 |  | BDL | 110 | 8 | 230 | 100 | BDL |  | BDL | BDL |  | BDL |  |  |  |  | 18 |  | 40 | 18.2 | BDL | [55 empty] | Non-Complying (Calcium)
|  | 19 dt. 29.06.2022 | 17.06.2022 |  | Colourless | Odourless |  |  |  |  | 7.7 | [5 empty] | 1470 |  | 310 |  | BDL | 107.4 | 8 | 72.1 | 31.5 | BDL |  | BDL | BDL |  | BDL | [6 empty] | 35 | [57 empty] | Complying
|  | 95, 14.10.2022 | 22.09.2022 |  | Colourless | Odourless |  |  |  |  | 7.4 | [5 empty] | 992 |  | 280 |  | BDL | 114.9 | BDL | 44 | 41.3 | BDL |  | BDL | BDL |  | BDL | [6 empty] | 35 | [57 empty] | Complying
12 |  | Narwana to Dandhardi Road, Tehsil Kalayat. Dist. Kaithal
|  | 105 dt. 04.09.2019 | 22.08.2019 | [7 empty] | 8.9 | 1965 | ND | ND |  |  | 342 | 14 | 420 |  |  | 40 | 10 | 340 | 80 | [5 empty] | 0.4 | [6 empty] | 20 | 8 | [56 empty] | Non-Complying( pH, Calcium & Iron)
|  | 179 dt. 2.12.2019 | 22.11.2019 | [7 empty] | 9.1 | 950 | ND | ND |  |  | 583 | 18 | 460 |  |  | 134 | 26 | 340 | 120 | [5 empty] | 0.1 |  |  |  |  | 12 |  | 10 | 4 |  |  |  | 4.3 | [52 empty] | Non-Complying( pH, Calcium & Magnesium)
| HSPCB, Lab, Hisar | 19 dt 17.04.2020 | 12.04.2020 | Normal | Colourless | Odourless |  |  | narwana to dandhari road |  | 7.9 | 2980 | ND | ND |  |  | 1826 | 10 | 320 | ND |  | 116 | 5 | 230 | 90 | ND | [69 empty] | Non-Complying ( Calcium)
| HSPCB, Lab, Hisar | 202 dt. 14.08.2020 | 05.08.2020 |  | Colourless | Odourless |  |  | narwana to dandhari road |  | 7.9 | 2788 | ND | ND |  | ND | 1678 | 14 | 340 | ND |  | 104 | 5 | 270 | 70 | ND |  | ND | ND |  | ND |  |  |  |  | 9 |  | 20 | 6.9 | ND |  | ND | 1.3 | [52 empty] | Non-Complying ( Calcium) | Temperature, TDS, Boron, Copper, Chromium,Lead, Total Coliform, Feacal Coliform , Nitrate-N, TKN,Turbidity, Sodium, Arsenic, Mercury, Cadmium, Aluminium (AI), Anionic detergents (MBAS), Barium (Ba), Chloraminies (CI2), Free Residual Chlorine (R-0.1), Maganese (Mn), Mineral Oil, Phenolicompounds , Selenium (Se) , Silver (Ag), Sulphide, Cyanide (CN) , Molybdenum (Mo) , Polychlorinated biphenyls, Polynuclear aromatic hydro-carbons (PAH), Total Arsenic (As), Total Chromium (cr), Dibromochloromethane,Bromodichloromethane, Chloroform , Alpha emitters , Beta emitters, Alpha, BHC, Beta BHC, Gama BHC (Lindane), Chloropyriphos, Alachlor, Atrazine, Butachlor, Chlorpyriphos , Delta HCH , DDT, DDE and DDD , Endosulfan (alpha, beta and sulphate), Ethion, Isoproturon, Monocrotophos & Phorate paramters not submitted.
|  | 383 dt. 18.12.2020 | 11.12.2020 |  | Colourless | Odourless |  |  |  |  | 7.6 | 1860 | ND | ND |  | ND | 1109 | 10 | 270 | ND | ND | 112 | 2 | 210 | 60 | ND |  | ND | ND |  | ND |  |  |  |  | 8 |  | 10 | 3.4 | ND |  | ND | 1.2 | [52 empty] | Non-Complying ( Calcium)
|  | 448 dt. 25.03.2021 | 17.03.2021 |  | Colourless | Odourless |  |  |  |  | 7.7 | 1640 | ND | ND |  | ND | 980 | 14 | 250 | ND |  | 124 | 3 | 190 | 60 | ND |  |  | ND | [6 empty] | 11 |  | 15 | 7.9 | ND |  | ND | 1.1 | [52 empty] | Complying
|  | 57 dt. 11.06.2021 | 01.06.2021 |  | Colourless | Odourless |  |  |  |  | 7.8 | 1650 | ND | ND |  | ND | 990 | 15 | 270 | ND |  | 130 | 3 | 205 | 65 | ND |  |  | ND | [6 empty] | 11 |  | 15 | 8.2 | ND |  | ND | 1.3 | [52 empty] | Non-Complying ( Calcium)
|  | 130 dt. 24.08.21 | 11.08.21 |  | Colourless | Odourless |  |  |  |  | 7.9 | 1760 | BDL | BDL |  |  | 1050 | 18 | 290 |  | BDL | 120 | 5 | 200 | 90 | BDL |  | BDL | BDL |  | BDL |  |  |  |  | 14 |  | 25 | 11.8 | BDL | [55 empty] | Complying
| HSPCB, Lab, Hisar | 278 dt. 03.01.2022 | 23.12.2021 |  | Colourless | Odourless |  |  |  |  | 7.8 | 1620 | BDL | BDL |  |  | 982 | 16 | 320 |  | BDL | 112 | 5 | 210 | 110 | BDL |  | BDL | BDL |  | BDL |  |  |  |  | 12 |  | 35 | 16.5 | BDL | [55 empty] | Non-Complying ( Calcium)
| HSPCB, Lab, Hisar | 309 dt. 31.03.2022 | 21.03.2022 |  | Colourless | Odourless |  |  |  |  | 7.7 | 1570 | BDL | BDL |  |  | 1020 | 14 | 270 |  | BDL | 124 | 6 | 190 | 80 | BDL |  | BDL | BDL |  | BDL |  |  |  |  | 10 |  | 30 | 12.6 | BDL | [55 empty] | Complying
|  | 20 dt. 29.06.2022 | 17.06.2022 |  | Colourless | Odourless |  |  |  |  | 7.8 | [5 empty] | 990 |  | 250 |  | BDL | 122.4 | 7 | 68.1 | 19.44 | BDL |  | BDL | BDL |  | BDL | [6 empty] | 40 | [57 empty] | Complying
|  | 96 dt. 14.10.2022 | 22.09.2022 |  | Colourless | Odourless |  |  |  |  | 7.6 | [5 empty] | 784 |  | 270 |  | BDL | 119.9 | BDL | 48 | 36.4 | BDL |  | BDL | BDL |  | BDL | [6 empty] | 60 | [57 empty] | Complying
13 |  | Ground Water village Kharka, Gujn Chowk, Cheeka, Kaithal
|  | 106 dt. 04.09.2019 | 22.08.2019 | [7 empty] | 8.7 | 665 | ND | ND |  |  | 405 | 12 | 310 |  |  | 220 | 60 | 260 | 50 | [5 empty] | 0.2 | [6 empty] | 55 | 28 | [56 empty] | Non-Complying (pH amd Calcium)
|  | 179 dt. 2.12.2019 | 22.11.2019 | [7 empty] | 8.9 | 950 | ND | ND |  |  | 582 | 12 | 360 |  |  | 110 | 30 | 280 | 80 | [5 empty] | 0.07 |  |  |  |  | 9 |  | 15 | 6.9 |  |  |  | 5.3 | [52 empty] | Non-Complying (pH amd Calcium)
| HSPCB, Lab, Hisar | 25 dt 17.04.2020 | 11.04.2020 | Normal | Colourless | Odourless |  |  | village kharka |  | 8.7 | 2960 | ND | ND |  |  | 1804 | 14 | 370 | ND |  | 132 | 3 | 320 | 50 | ND | [69 empty] | Non-Complying (pH amd Calcium)
| HSPCB, Lab, Hisar | 203 dt.14.08.2020 | 05.08.2020 |  | Colourless | Odourless |  |  | village kharka |  | 8.4 | 2780 | ND | ND |  | ND | 1700 | 16 | 310 | ND |  | 142 | 2 | 250 | 60 | ND |  | ND | ND |  | ND |  |  |  |  | 12 |  | 15 | 6.3 | ND |  | ND | 1.1 | [52 empty] | Non-Complying ( Calcium) | Temperature, TDS, Boron, Copper, Chromium,Lead, Total Coliform, Feacal Coliform , Nitrate-N, TKN,Turbidity, Sodium, Arsenic, Mercury, Cadmium, Aluminium (AI), Anionic detergents (MBAS), Barium (Ba), Chloraminies (CI2), Free Residual Chlorine (R-0.1), Maganese (Mn), Mineral Oil, Phenolicompounds , Selenium (Se) , Silver (Ag), Sulphide, Cyanide (CN) , Molybdenum (Mo) , Polychlorinated biphenyls, Polynuclear aromatic hydro-carbons (PAH), Total Arsenic (As), Total Chromium (cr), Dibromochloromethane,Bromodichloromethane, Chloroform , Alpha emitters , Beta emitters, Alpha, BHC, Beta BHC, Gama BHC (Lindane), Chloropyriphos, Alachlor, Atrazine, Butachlor, Chlorpyriphos , Delta HCH , DDT, DDE and DDD , Endosulfan (alpha, beta and sulphate), Ethion, Isoproturon, Monocrotophos & Phorate paramters not submitted.
|  | 389 dt. 22.12.2020 | 16.12.2020 |  | Colourless | Odourless |  |  |  |  | 8.3 | 2510 | ND | ND |  |  | 1502 | 18 | 360 | ND |  | 118 | 4 | 280 | 80 | ND |  | ND | ND |  | ND |  |  |  |  | 12 |  | 10 | 4.9 | ND |  | ND | 1.2 | [52 empty] | Non-Complying ( Calcium)
|  | 459 DT. 31.03.2021 | 18.03.2021 |  | Colourless | Odourless |  |  |  |  | 8.1 | 1920 | ND | ND |  | ND | 1148 | 22 | 320 | ND |  | 98 | 4 | 260 | 60 | ND |  |  | ND | [6 empty] | 20 |  | 15 | 6.9 | ND |  | ND | 1.1 | [52 empty] | Non-Complying ( Calcium)
|  | 56 dt. 11.06.21 | 01.06.21 |  | Colourless | Odourless |  |  |  |  | 8.1 | 1940 | ND | ND |  | ND | 1160 | 20 | 290 | ND |  | 92 | 5 | 240 | 50 | ND |  |  | ND | [6 empty] | 18 |  | 20 | 8.4 | ND |  | ND | 1.2 | [52 empty] | Non-Complying ( Calcium)
|  | 131 dt. 24.08.2021 | 11.08.2021 |  | Colourless | Odourless |  |  |  |  | 8.2 | 2080 | BDL | BDL |  |  | 1260 | 26 | 370 |  | BDL | 108 | 6 | 290 | 80 | BDL |  | BDL | BDL |  | BDL |  |  |  |  | 22 |  | 25 | 10.6 | BDL | [55 empty] | Non-Complying ( Calcium)
| HSPCB, Lab, Hisar | 273 dt. 31.12.2021 | 22.12.2021 |  | Colourless | Odourless |  |  |  |  | 8 | 1820 | BDL | BDL |  |  | 1080 | 24 | 360 |  | BDL | 96 | 7 | 280 | 80 | BDL |  | BDL | BDL |  | BDL |  |  |  |  | 30 |  | 35 | 13.7 | BDL | [55 empty] | Non-Complying ( Calcium)
| HSPCB, Lab, Hisar | 310 dt. 31.03.2022 | 21.03.2022 |  | Colourless | Odourless |  |  |  |  | 8 | 1840 | BDL | BDL |  |  | 1190 | 24 | 350 |  | BDL | 104 | 7 | 280 | 70 | BDL |  | BDL | BDL |  | BDL |  |  |  |  | 18 |  | 30 | 11.4 | BDL | [55 empty] | Non-Complying ( Calcium)
|  | 16 dt. 29.06.2022 | 16.06.2022 |  | Colourless | Odourless |  |  |  |  | 8 | [5 empty] | 1100 |  | 340 |  | BDL | 109.9 | BDL | 88.1 | 29.1 | BDL |  | BDL | BDL |  | BDL | [6 empty] | 30 | [57 empty] | Complying
|  | 92 dt. 14.10.2022 | 22.09.2022 |  | Colourless | Odourless |  |  |  |  | 7.9 | [5 empty] | 924 |  | 320 |  | BDL | 112.4 | BDL | 58.1 | 42.5 | BDL |  | BDL | BDL |  | BDL | [6 empty] | 40 | [57 empty] | Complying
14 |  | Tubewell PHED, Village Kasaan, Kaithal
|  | 183 dt. 2.12.2019 | 22.11.2019 | [7 empty] | 8.4 | 962 | ND | ND |  |  | 589 | 11 | 300 |  |  | 90 | 14 | 220 | 80 | [10 empty] | 6 |  | 10 | 4 |  |  |  | 4.7 | [52 empty] | Non-Complying ( Calcium)
| HSPCB, Lab, Hisar | 204 dt. 14.08.2020 | 05.08.2020 |  | Colourless | Odourless |  |  | village Kasaan |  | 8.3 | 1009 | ND | ND |  | ND | 605 | 10 | 290 | ND |  | 82 | 10 | 220 | 70 | ND |  | ND | ND |  | ND |  |  |  |  | 8 |  | 20 | 8.2 | ND |  | ND | 3.5 | [52 empty] | Non-Complying ( Calcium) | Temperature, TDS, Boron, Copper, Chromium,Lead, Total Coliform, Feacal Coliform , Nitrate-N, TKN,Turbidity, Sodium, Arsenic, Mercury, Cadmium, Aluminium (AI), Anionic detergents (MBAS), Barium (Ba), Chloraminies (CI2), Free Residual Chlorine (R-0.1), Maganese (Mn), Mineral Oil, Phenolicompounds , Selenium (Se) , Silver (Ag), Sulphide, Cyanide (CN) , Molybdenum (Mo) , Polychlorinated biphenyls, Polynuclear aromatic hydro-carbons (PAH), Total Arsenic (As), Total Chromium (cr), Dibromochloromethane,Bromodichloromethane, Chloroform , Alpha emitters , Beta emitters, Alpha, BHC, Beta BHC, Gama BHC (Lindane), Chloropyriphos, Alachlor, Atrazine, Butachlor, Chlorpyriphos , Delta HCH , DDT, DDE and DDD , Endosulfan (alpha, beta and sulphate), Ethion, Isoproturon, Monocrotophos & Phorate paramters not submitted.
|  | 381 dt. 18.12.2020 | 11.12.2020 |  | Colourless | Odourless |  |  |  |  | 7.8 | 1190 | ND | ND |  |  | 727 | 8 | 330 | ND |  | 70 | 8 | 240 | 90 | ND |  | ND | ND | [6 empty] | 5 |  | 20 | 9.4 | ND |  | ND | 2.9 | [52 empty] | Non-Complying ( Calcium)
|  | 449 dt. 25.03.2021 | 17.03.2021 |  | Colourless | Odourless |  |  |  |  | 7.9 | 1290 | ND | ND |  | ND | 784 | 11 | 350 | ND |  | 78 | 9 | 270 | 80 | ND |  |  | ND | [6 empty] | 7 |  | 25 | 12.7 | ND |  | ND | 2.7 | [52 empty] | Non-Complying ( Calcium)
|  | 55 dt. 11.06.2021 | 01.06.2021 |  | Colourless | Odourless |  |  |  |  | 8 | 1310 | ND | ND |  | ND | 792 | 12 | 370 | ND |  | 84 | 10 | 280 | 90 | ND |  |  | ND | [6 empty] | 7 |  | 30 | 14.3 | nd |  | ND | 2.5 | [52 empty] | Non-Complying ( Calcium)
|  | 132 dt. 24.08.2021 | 11.08.2021 |  | Colourless | Odourless |  |  |  |  | 8.1 | 1190 | BDL | BDL |  |  | 710 | 16 | 390 |  | BDL | 82 | 10 | 320 | 70 | BDL |  | BDL | BDL |  | BDL |  |  |  |  | 10 |  | 35 | 17.4 | BDL | [55 empty] | Non-Complying ( Calcium)
| HSPCB, Lab, Hisar | 279 dt. 03.01.2022 | 23.12.2021 |  | Colourless | Odourless |  |  |  |  | 8.2 | 1140 | BDL | BDL |  |  | 698 | 14 | 370 |  | BDL | 90 | 9 | 305 | 65 | BDL |  | BDL | BDL |  | BDL |  |  |  |  | 10 |  | 40 | 20.8 | BDL | [55 empty] | Non-Complying ( Calcium)
| HSPCB, Lab, Hisar | 311 dt. 31.03.2022 | 21.03.2022 |  | Colourless | Odourless |  |  |  |  | 8 | 1050 | BDL | BDL |  |  | 680 | 16 | 370 |  | BDL | 80 | 9 | 290 | 80 | BDL |  | BDL | BDL |  | BDL |  |  |  |  | 12 |  | 40 | 21.2 | BDL | [55 empty] | Non-Complying ( Calcium)
|  | 21 dt. 29.06.2022 | 17.06.2022 |  | Colourless | Odourless |  |  |  |  | 7.8 | [5 empty] | 668 |  | 340 |  | BDL | 104.9 | 8 | 84.1 | 31.5 | BDL |  | BDL | BDL |  | BDL | [6 empty] | 50 | [57 empty] | Complying
|  | 97 dt. 14.10.2022 | 22.09.2022 |  | Colourless | Odourless |  |  |  |  | 7.5 | [5 empty] | 582 |  | 320 |  | BDL | 109.9 | BDL | 52.1 | 46.1 | BDL |  | BDL | BDL |  | BDL | [6 empty] | 45 | [57 empty] | Complying
15 |  | Tubewell PHED, Jind Road, kaithal
|  | 184 dt. 2.12.2019 | 22.11.2019 | [7 empty] | 8.7 | 972 | ND | ND |  |  | 592 | 13 | 240 |  |  | 134 | 12 | 200 | 40 | [5 empty] | 0.1 |  |  |  |  | 9 |  | 15 | 7 |  |  |  | 5.9 | [52 empty] | Non-Complying (pH)
| HSPCB, Lab, Hisar | 205 dt.14.08.2020 | 05.08.2020 |  | Colourless | Odourless |  |  | Jind Road |  | 8.6 | 1049 | ND | ND |  | ND | 628 | 15 | 250 | ND |  | 142 | 12 | 190 | 60 | ND |  | ND | ND |  | 0.09 |  |  |  |  | 11 |  | 15 | 7.3 | ND |  | ND | 5.1 | [52 empty] | Non-Complying (pH) | Temperature, TDS, Boron, Copper, Chromium,Lead, Total Coliform, Feacal Coliform , Nitrate-N, TKN,Turbidity, Sodium, Arsenic, Mercury, Cadmium, Aluminium (AI), Anionic detergents (MBAS), Barium (Ba), Chloraminies (CI2), Free Residual Chlorine (R-0.1), Maganese (Mn), Mineral Oil, Phenolicompounds , Selenium (Se) , Silver (Ag), Sulphide, Cyanide (CN) , Molybdenum (Mo) , Polychlorinated biphenyls, Polynuclear aromatic hydro-carbons (PAH), Total Arsenic (As), Total Chromium (cr), Dibromochloromethane,Bromodichloromethane, Chloroform , Alpha emitters , Beta emitters, Alpha, BHC, Beta BHC, Gama BHC (Lindane), Chloropyriphos, Alachlor, Atrazine, Butachlor, Chlorpyriphos , Delta HCH , DDT, DDE and DDD , Endosulfan (alpha, beta and sulphate), Ethion, Isoproturon, Monocrotophos & Phorate paramters not submitted.
|  | 382 dt. 18.12.2020 | 11.12.2020 |  | Almost Colourless | Odourless |  |  |  |  | 8 | 912 | ND | ND |  | ND | 727 | 8 | 330 | ND | ND | 70 | 8 | 240 | 90 | ND |  | ND | ND |  | ND |  |  |  |  | 5 |  | 20 | 9.4 | ND |  | ND | 2.9 | [52 empty] | Non-Complying (Calcium)
|  | 450 dt. 25.03.2021 | 17.03.2021 |  | Colourless | Odourless |  |  |  |  | 8.1 | 1120 | ND | ND |  | ND | 674 | 20 | 260 | ND |  | 132 | 9 | 190 | 70 | ND |  |  | ND | [6 empty] | 16 |  | 25 | 13.2 | ND |  | ND | 3.9 | [52 empty] | Complying
|  | 54 dt. 11.06.2021 | 01.06.2021 |  | Almost Colourless | Odourless |  |  |  |  | 7.8 | 1090 | ND | ND |  | ND | 662 | 17 | 240 | ND |  | 126 | 7 | 180 | 60 | ND |  |  | ND | [6 empty] | 13 |  | 25 | 12.8 | ND |  | ND | 3.7 | [52 empty] | Complying
|  | 133 dt. 24.08.2021 | 11.08.2021 |  | Almost Colourless | Odourless |  |  |  |  | 8 | 1230 | BDL | BDL |  |  | 740 | 26 | 310 |  | BDL | 140 | 9 | 220 | 90 | BDL |  | BDL | BDL |  | BDL |  |  |  |  | 20 |  | 30 | 11.4 | BDL | [55 empty] | Non-Complying (Calcium)
| HSPCB, Lab, Hisar | 280 dt. 03.01.2022 | 23.12.2021 |  | Almost Colourless | Odourless |  |  |  |  | 7.9 | 1180 | BDL | BDL |  |  | 712 | 28 | 340 |  | BDL | 132 | 10 | 245 | 95 | BDL |  | BDL | BDL |  | BDL |  |  |  |  | 22 |  | 40 | 17.6 | BDL | [55 empty] | Non-Complying (Calcium)
| HSPCB, Lab, Hisar | 312 dt. 31.03.2022 | 21.03.2022 |  | Almost Colourless | Odourless |  |  |  |  | 7.9 | 1090 | BDL | BDL |  |  | 710 | 24 | 320 |  | BDL | 132 | 9 | 230 | 90 | BDL |  | BDL | BDL |  | BDL |  |  |  |  | 18 |  | 35 | 12.8 | BDL | [55 empty] | Non-Complying (Calcium)
|  | 22 dt. 29.06.2022 | 17.06.2022 |  | Colourless | Odourless |  |  |  |  | 7.8 | [5 empty] | 708 |  | 340 |  | BDL | 129.9 | 8 | 88.1 | 29.1 | BDL |  | BDL | BDL |  | BDL | [6 empty] | 45 | [57 empty] | Complying
|  | 98 dt. 14.10.2022 | 22.09.2022 |  | Colourless | Odourless |  |  |  |  | 7.6 | [5 empty] | 546 |  | 330 |  | BDL | 139.9 | BDL | 56.4 | 34 | BDL |  | BDL | BDL |  | BDL | [6 empty] | 50 | [57 empty] | Complying

## HSR
Hisar
Sr.No. | Sampling Location | Analysis Report No. | Date of collection | Weather | Colour & Intensity | Odor | Visible effluent discharge | Human activities around station | Station delail | Temperature | pH (6.5 to 8.5 limit) | Conductivity | BOD | COD | DO | Ammonia (0.5 limit) | Total Dissolved Solids (500 -2000 limit) | Total Suspended Solids | Total Hardness (200-600 ) | Fluoride (1.0 limits) | Boron | Chloride (250 limits) | Sulphate (200-400 ) | Calcium (75 limits) (200) | Magnesium (30) (100) | Nickel (0.02) | Copper (0.05-1.5 limits) | Chromium (0.05 limits) | Zinc (5-15 ) | Lead (0.05 limits) | Iron (0.3 limits) | Total caoliform | Feacal Coliform | Nitrate-N (45 limits) | TKN | Total Fixed Solids | Turbidity (1 limit) (5 limit) | Total Alkalinity (200 limits) | P- Alkalinity | Phosphate | Sodium | Potassium | SAR dt. % Na | Arsenic (0.01-0.05 ) | Mercury (0.001 limits) | Cadmiun (0.01 limits) | Aluminium (AI) (R-0.03) (P-0.2) | Anionic detergents (MBAS) (R-0.2) (P-1.0) | Barium (Ba) (R-0.7) | Chloraminies (CI2) (R-4) | Free Residual Chlorine (R-0.1) (P-1) | Maganese (Mn) (R-0.1) ((P-0.3) | Mineral Oil (R-0.5) | Phenolicompounds (R-0.001) (P-0.002) | Selenium (Se) (R-0.01) | Silver (Ag) (R-0.1) | Sulphide (R-0.05) | Cyanide (CN) (R-0.05) | Molybdenum (Mo) (R-0.07) | Polychlorinated biphenyls (R-0.0005) | Polynuclear aromatic hydro-carbons (PAH) (R-0.0001) | Total Arsenic (As) (R-0.01) | Total Chromium (cr) (R-0.05) | Trihalomethanes |  |  | Radioactive materials |  | Alpha | BHC | Beta BHCGama BHC (Lindane) | OP DDT | PP DDT | Alpha Endosulphan | Beta Endosulphan | Dieldrin (0.03) | Carboryl (Carbamate | 2.4D (30) | Aldrin (0.03) | Malathion (190) | Methyl parathion (0.3) | Anilophos | Gamma- HCH (Lindane) (2) | Chloropyriphos | Alachlor (20) | Atrazine (2) | Butachlor (125) | Chlorpyriphos (30) | Delta HCH (0.04) | DDT, DDE and DDD ((1) | Endosulfan (alpha, beta and sulphate) (0.4) | Ethion (3) | Isoproturon (9) | Monocrotophos (1) | Phorate (2) | Remarks | parameter not collected
[64 empty] | Dibromochloromethane (R-0.1) | Bromodichloromethane, (R-0.06) | Chloroform (R-0.2) | Alpha emitters (r-0.1) | Beta emitters (R-1.0)
1 | New | Underground Water Hand Pump Bridge, Tokas, Patan road, Tokas ( Lat- 29°09.257 & Long- 75°66.571 ) Block- Hisar
N |  | 62 dt. 01.07.19 | 24.06.19 |  |  | odorless |  |  |  |  | 7.7 | 830 | ND | ND |  |  | 498 | 10 | 210 | ND |  | 280 | 80 | 160 | 50 | ND |  | - | ND | [66 empty] | Non-Complying (Chloride)
|  | 156 dt. 30.10.19 | 21.10.19 |  |  | odourless |  |  |  |  | 7.8 | 772 | ND | ND |  |  | 465 | 8 | 170 | ND |  | 205 | 38 | 140 | 30 | ND |  |  | ND |  | 0.09 |  |  |  |  | 8 |  | 15 | 6 | ND |  | ND | [53 empty] | Complying
|  | 235 dt. 04.02.20 | 30.01.20 |  |  | odourless |  |  |  |  | 7.8 | 892 | ND | ND |  |  | 526 | 8 | 270 | ND |  | 110 | 24 | 240 | 30 | ND |  |  | ND |  | 0.2 |  |  |  |  | 5 |  | 20 | 9 | ND |  | ND | [53 empty] | Non-Complying (Calcium)
|  | 30, 23.04.2020 | 15.04.2020 |  |  | odourless |  |  |  |  | 7.4 | 712 | ND | ND |  |  | 415 | 10 | 160 | ND |  | 84 | 6 | 120 | 40 | ND |  |  | ND |  | ND |  |  |  |  | 7 |  | 5 | ND | ND |  | ND | ND | [52 empty] | Complying
|  | 156 dt. 22.07.20 | 14.07.20 |  |  | odourless |  |  |  |  | 7.6 | 756 | ND | ND |  |  | 448 | 12 | 190 | ND |  | 78 | 4 | 160 | 30 | ND |  |  | ND |  | ND |  |  |  |  | 10 |  | 5 | 2.1 | ND |  | ND | 0.4 | [52 empty] | Complying | Temperature, Ammonia, Boron, Copper, Chromium, Lead, Total Coliform, Feacal Coliform , TKN, Turbidity, Sodium, Arsenic, Mercury, Cadmium, Aluminium (AI), Anionic detergents (MBAS), Barium (Ba), Chloraminies (CI2), Free Residual Chlorine (R-0.1), Maganese (Mn), Mineral Oil, Phenolicompounds , Selenium (Se) , Silver (Ag), Sulphide, Cyanide (CN) , Molybdenum (Mo) , Polychlorinated biphenyls, Polynuclear aromatic hydro-carbons (PAH), Total Arsenic (As), Total Chromium (cr), Dibromochloromethane,Bromodichloromethane, Chloroform , Alpha emitters , Beta emitters, Alpha, BHC, Beta BHC, Gama BHC (Lindane), Chloropyriphos, Alachlor, Atrazine, Butachlor, Chlorpyriphos , Delta HCH , DDT, DDE and DDD , Endosulfan (alpha, beta and sulphate), Ethion, Isoproturon, Monocrotophos & Phorate paramters not submitted.
|  | 309 dt. 21.10.2020 | 14.10.2020 |  |  | odourless |  |  |  |  | 7.5 | 709 | ND | ND |  |  | 422 | 10 | 170 | ND |  | 64 | 4 | 110 | 60 | ND |  |  | ND |  | ND |  |  |  |  | 8 |  | 5 | ND | ND |  | ND | 0.2 | [52 empty] | Complying
|  | 417 dt. 22.01.2021 | 15.01.2021 |  |  | odourless |  |  |  |  | 7.7 | 790 | ND | ND |  |  | 468 | 14 | 220 | ND |  | 84 | 5 | 170 | 50 | ND |  |  | ND |  | ND | [6 empty] | 10 | 3.2 | ND |  | ND | 0.2 | [52 empty] | Complying
|  | 19 dt 23.04.21 | 12.04.21 |  |  | odourless |  |  |  |  | 8.2 | 994 | ND | ND |  |  | 592 | 22 | 310 | ND |  | 112 | 8 | 220 | 90 | ND |  |  | ND |  | ND |  |  |  |  | 18 |  | 25 | 12.6 | ND |  | ND | 0.8 | [52 empty] | Non-Complying (Calcium)
|  | 71 dt 14.06.21 | 02.06.21 |  |  | odourless |  |  |  |  | 8.1 | 1020 | ND | ND |  |  | 610 | 26 | 340 | ND |  | 124 | 9 | 230 | 110 | ND |  |  | ND |  | ND |  |  |  |  | 20 |  | 30 | 14.8 | ND |  | ND | 1 | [52 empty] | Non-Complying (Calcium & Magnesium)
|  | 209 dt 30.09.21 | 22.09.21 |  | Colourless | odourless |  |  |  |  | 7.9 | 996 | ND | ND |  |  | 582 | 24 | 310 |  | BDL | 108 | 10 | 215 | 95 | BDL |  |  | BDL | [6 empty] | 19 |  | 35 | 17.8 | BDL | [55 empty] | Non-Complying (Calcium)
|  | 285 dt 07.01.22 | 30.12.21 |  | Colourless | odourless |  |  |  |  | 7.8 | 958 | BDL | BDL |  |  | 574 | 20 | 350 |  | BDL | 124 | 12 | 240 | 110 | BDL |  | - | BDL |  | BDL |  |  |  |  | 16 |  | 40 | 18.9 | BDL | [55 empty] | Non-Complying (Calcium & Magnesium)
|  | 317 dt. 06.04.22 | 26.03.22 |  | Colourless | odourless |  |  |  |  | 7.9 | 926 | BDL | BDL |  |  | 586 | 26 | 340 |  |  | 122 | 11 | 220 | 120 | BDL |  |  | BDL |  | BDL |  |  |  |  | 22 |  | 50 | 20.1 | [56 empty] | Non-Complying (Calcium & Magnesium)
|  | 25 dt. 08.07.22 | 28.06.22 |  | Colourless | odourless |  |  |  |  | 8.1 | - | - | - |  |  | 594 |  |  |  |  | 124.9 | 12 | 240 | 150 | BDL |  |  | BDL |  | BDL | [6 empty] | 60 | [57 empty] | Non-Complying (Calcium & Magnesium)
|  | 6964 dt 07.10.22 | 18.09.22 |  | Colourless | odourless |  |  |  |  | 7.84 | 279 | BDL | BDL |  |  | 144 | 4 | 108 |  |  | 18 | 36.48 | 30.4 | 7.776 | BDL |  |  | BDL |  | BDL | [6 empty] | 36 | BDL | [56 empty] | Complying
|  | 163 dt. 10.01.23 | 30.12.22 |  | 4 | Agreeable |  |  |  |  | 7.7 | [5 empty] | 654 |  | 450 |  |  | 139.9 | 12 | 84.1 | 58.3 | BDL |  |  | BDL |  | BDL | [6 empty] | 80 | [57 empty] | Complying
|  | 244 dt 12.04.23 | 30.03.23 |  | 2 | Agreeable |  |  |  |  | 7.6 | [5 empty] | 532 |  | 320 |  |  | 107.4 | 8 | 56.1 | 43.7 | BDL |  |  | BDL |  | BDL | [6 empty] | 65 | [57 empty] | Complying
|  | 79 dt 11.07.23 | 29.06.23 |  | Hazen | Agreeable |  |  |  |  | 7.7 | [5 empty] | 604 |  | 340 |  |  | 114.9 | 10 | 48 | 53.4 | BDL |  |  | BDL |  | BDL | [6 empty] | 80 | [57 empty] | Complying
Not Operational and abandoned (ROs letter No. HSPCB/HR/2023/2362 dated 14.12.2023
2 | New | Underground Water Hand Pump Arya-Nagar to Balsamand Road, Poultry farm ( Lat- 29°11.297 & Long- 75°62.959 ) Block- Hisar
|  | 63 dt. 01.07.19 | 24.06.19 |  |  | odorless |  |  |  |  | 7.9 | 261 | ND | ND |  |  | 158 | 10 | 160 | ND |  | 90 | 10 | 120 | 40 | ND |  | - | ND | [66 empty] | Complying
|  | 157 dt. 30.10.19 | 21.10.19 | [7 empty] | 7.6 | 335 | ND | ND |  |  | 189 | 12 | 140 | ND |  | 110 | 14 | 105 | 35 | ND |  |  | ND |  | 0.09 |  |  |  |  | 8 |  | 15 | 6 | ND |  | ND | [53 empty] | Complying
|  | 236 dt. 04.02.20 | 30.01.20 | [7 empty] | 8.2 | 462 | ND | ND |  |  | 268 | 12 | 210 | ND |  | 74 | 6 | 160 | 50 | ND |  |  | ND |  | 0.09 |  |  |  |  | 9 |  | 10 | 4.8 | ND |  | ND | [53 empty] | Complying
|  | 31 dt. 23.04.2020 | 15.04.2020 |  |  | odorless |  |  |  |  | 8.4 | 489 | ND | ND |  |  | 295 | 14 | 180 | ND |  | 44 | 2 | 160 | 20 | ND |  |  | ND |  | ND |  |  |  |  | 9 |  | 10 | 5.2 | ND |  | ND | ND | [52 empty] | Complying
|  | 155 dt. 22.07.20 | 14.07.20 |  |  | odorless |  |  |  |  | 8.1 | 558 | ND | ND |  |  | 328 | 18 | 210 | ND |  | 52 | 2 | 180 | 30 | ND |  |  | ND |  | ND |  |  |  |  | 12 |  | 10 | 4.8 | ND |  | ND | 0.6 | [52 empty] | Complying | Temperature, Ammonia, Boron, Copper, Chromium, Lead, Total Coliform, Feacal Coliform , TKN, Turbidity, Sodium, Arsenic, Mercury, Cadmium, Aluminium (AI), Anionic detergents (MBAS), Barium (Ba), Chloraminies (CI2), Free Residual Chlorine (R-0.1), Maganese (Mn), Mineral Oil, Phenolicompounds , Selenium (Se) , Silver (Ag), Sulphide, Cyanide (CN) , Molybdenum (Mo) , Polychlorinated biphenyls, Polynuclear aromatic hydro-carbons (PAH), Total Arsenic (As), Total Chromium (cr), Dibromochloromethane,Bromodichloromethane, Chloroform , Alpha emitters , Beta emitters, Alpha, BHC, Beta BHC, Gama BHC (Lindane), Chloropyriphos, Alachlor, Atrazine, Butachlor, Chlorpyriphos , Delta HCH , DDT, DDE and DDD , Endosulfan (alpha, beta and sulphate), Ethion, Isoproturon, Monocrotophos & Phorate paramters not submitted.
|  | 308 dt. 21.10.2020 | 14.10.2020 |  |  | odorless |  |  |  |  | 8 | 514 | ND | ND |  |  | 306 | 14 | 180 | ND |  | 46 | 2 | 140 | 40 | ND |  |  | ND |  | ND |  |  |  |  | 11 |  | 10 | 4.2 | ND |  | ND | 0.5 | [52 empty] | Complying
|  | 415 dt. 22.01.2021 | 15.01.2021 |  |  | odorless |  |  |  |  | 7.9 | 590 | ND | ND |  |  | 372 | 20 | 230 | ND |  | 66 | 3 | 190 | 40 | ND |  |  | ND |  | ND |  |  |  |  | 15 |  | 15 | 7.5 | ND |  | ND | 0.7 | [52 empty] | Complying
|  | 20 dt 23.04.21 | 12.04.21 |  |  | odorless |  |  |  |  | 8.3 | 984 | ND | ND |  |  | 568 | 32 | 390 | ND |  | 102 | 9 | 270 | 120 | ND |  |  | ND |  | ND |  |  |  |  | 26 |  | 35 | 18.4 | ND |  | ND | 1.3 | [52 empty] | Non-Complying (Calcium & Magnesium)
|  | 73 dt 14.06.21 | 02.06.21 |  |  | odorless |  |  |  |  | 8.2 | 978 | ND | ND |  |  | 576 | 35 | 420 | ND |  | 110 | 10 | 390 | 130 | ND |  |  | ND |  | ND |  |  |  |  | 30 |  | 35 | 16.5 | ND |  | ND | 1.4 | [52 empty] | Non-Complying (Calcium & Magnesium)
|  | 210 dt 30.09.21 | 22.09.21 |  | Colourless | odorless |  |  |  |  | 8 | 1010 | ND | ND |  |  | 590 | 28 | 390 | ND |  | 104 | 11 | 295 | 95 | BDL |  |  | BDL |  | BDL |  |  |  |  | 25 |  | 40 | 19.5 | BDL | [55 empty] | Non-Complying (Calcium)
|  | 286 dt. 07.01.22 | 30.12.21 |  | Colourless | odorless |  |  |  |  | 8 | 1040 | BDL | BDL |  |  | 620 | 24 | 420 | ND | BDL | 118 | 13 | 305 | 115 | BDL |  | - | BDL |  | BDL |  |  |  |  | 20 |  | 45 | 26.4 | BDL | [55 empty] | Non-Complying (Calcium & Magnesium)
|  | 318 dt. 06.04.22 | 26.03.22 |  | Colourless | odorless |  |  |  |  | 8.1 | 972 | BDL | BDL |  |  | 628 | 28 | 390 |  |  | 112 | 11 | 280 | 110 | BDL |  |  | BDL |  | BDL |  |  |  |  | 22 |  | 50 | 27.5 | [56 empty] | Non-Complying (Calcium & Magnesium)
|  | 26 dt. 08.07.22 | 28.06.22 |  | Colourless | odorless |  |  |  |  | 8 | - | - | - |  |  | 624 |  | 420 |  |  | 119.9 | 10 | 270 | 150 | BDL |  |  | BDL |  | BDL | [6 empty] | 60 | [57 empty] | Non-Complying (Calcium & Magnesium)
|  | 6965 dt. 07.10.22 | 18.09.22 |  | Colourless | odorless |  |  |  |  | 7.89 | 272 | BDL | BDL |  |  | 140 | BDL | 98 |  |  | 14 | 38.49 | 28 | 6.804 | BDL |  |  | BDL |  | BDL | [6 empty] | 24 | BDL | [56 empty] | Complying
|  | 164 dt. 10.01.23 | 30.12.22 |  | 2 | Agreeable |  |  |  |  | 7.7 | [5 empty] | 654 |  | 450 |  |  | 139.9 | 12 | 84.1 | 58.3 | BDL |  |  | BDL |  | BDL | [6 empty] | 80 | [57 empty] | Complying
|  | 245 dt 12.04.23 | 30.03.23 |  | 4 | Agreeable |  |  |  |  | 7.4 | [5 empty] | 618 |  |  |  |  | 124.9 | 9 | 76.1 | 55.8 | BDL |  |  | BDL |  | BDL | [6 empty] | 70 | [57 empty] | Complying
|  | 80 dt 11.07.23 | 29.06.23 |  | Hazen | Agreeable |  |  |  |  | 7.9 | [5 empty] | 672 |  | 450 |  |  | 109.9 | 12 | 76.1 | 63.1 | BDL |  |  | BDL |  | BDL | [6 empty] | 85
Not Operational and abandoned (ROs letter No. HSPCB/HR/2023/2362 dated 14.12.2023
3 | New | Underground Water Hand Pump Rawalwas Khurd to patan Road, Patan Bridge ( Lat- 29°09.836 & Long- 75°64.265 ) Block- Hisar
N |  | 64 dt. 01.07.19 | 24.06.19 |  |  | odorless |  |  |  |  | 8 | 1314 | ND | ND |  |  | 795 | 14 | 270 | ND |  | 290 | 70 | 190 | 80 | ND |  | - | ND | [66 empty] | Non-Complying (Chloride)
|  | 158 dt. 30.10.19 | 21.10.19 |  |  | odorless |  |  |  |  | 7.9 | 1196 | ND | ND |  |  | 735 | 7 | 240 | ND |  | 216 | 28 | 190 | 50 | ND |  |  | ND |  | 0.1 |  |  |  |  | 5 |  | 10 | ND | ND |  | ND | [53 empty] | Complying
|  | 237 dt. 04.02.20 | 30.01.20 |  |  | odorless |  |  |  |  | 7.8 | 1535 | ND | ND |  |  | 915 | 18 | 320 | ND |  | 94 | 18 | 250 | 70 | ND |  |  | ND |  | 0.1 |  |  |  |  | 10 |  | 25 | 12.5 | ND |  | ND | [53 empty] | Complying
|  | 32 dt. 23.04.2020 | 15.04.2020 |  |  | odorless |  |  |  |  | 8 | 1352 | ND | ND |  |  | 810 | 18 | 260 | ND |  | 68 | 4 | 210 | 50 | ND |  |  | ND |  | ND |  |  |  |  | 12 |  | 15 | 6.2 | ND |  | ND | 0.06 | [52 empty] | Non-Complying (Calcium)
|  | 154 dt. 22.07.20 | 14.07.20 |  |  | odorless |  |  |  |  | 7.9 | 1305 | ND | ND |  |  | 775 | 20 | 280 | ND |  | 74 | 6 | 230 | 50 | ND |  |  | ND |  | ND |  |  |  |  | 15 |  | 15 | 6.4 | ND |  | ND | 0.04 | [52 empty] | Non-Complying (Calcium) | Temperature, Ammonia, Boron, Copper, Chromium, Lead, Total Coliform, Feacal Coliform , TKN, Turbidity, Sodium, Arsenic, Mercury, Cadmium, Aluminium (AI), Anionic detergents (MBAS), Barium (Ba), Chloraminies (CI2), Free Residual Chlorine (R-0.1), Maganese (Mn), Mineral Oil, Phenolicompounds , Selenium (Se) , Silver (Ag), Sulphide, Cyanide (CN) , Molybdenum (Mo) , Polychlorinated biphenyls, Polynuclear aromatic hydro-carbons (PAH), Total Arsenic (As), Total Chromium (cr), Dibromochloromethane,Bromodichloromethane, Chloroform , Alpha emitters , Beta emitters, Alpha, BHC, Beta BHC, Gama BHC (Lindane), Chloropyriphos, Alachlor, Atrazine, Butachlor, Chlorpyriphos , Delta HCH , DDT, DDE and DDD , Endosulfan (alpha, beta and sulphate), Ethion, Isoproturon, Monocrotophos & Phorate paramters not submitted.
|  | 307 dt. 21.10.2020 | 14.10.2020 |  |  | odorless |  |  |  |  | 7.7 | 1192 | ND | ND |  |  | 714 | 16 | 250 | ND |  | 68 | 4 | 210 | 40 | ND |  |  | ND |  | ND |  |  |  |  | 12 |  | 15 | 5.7 | ND |  | ND | 0.02 | [52 empty] | Non-Complying (Calcium)
|  | 416 dt. 22.01.2021 | 15.01.2021 |  |  | odorless |  |  |  |  | 7.9 | 1140 | ND | ND |  |  | 680 | 12 | 290 | ND |  | 56 | 4 | 230 | 60 | ND |  |  | ND |  | ND |  |  |  |  | 10 |  | 15 | 6.8 | ND |  | ND | 0.01 | [52 empty] | Non-Complying (Calcium)
|  | 21 dt 23.04.21 | 12.04.21 |  |  | odorless |  |  |  |  | 8 | 1190 | ND | ND |  |  | 710 | 16 | 420 | ND |  | 98 | 7 | 310 | 110 | ND |  |  | ND |  | ND |  |  |  |  | 12 |  | 25 | 13.7 | ND |  | ND | 0.2 | [52 empty] | Non-Complying (Calcium & Magnesium)
|  | 74 dt 14.06.21 | 02.06.21 |  |  | odorless |  |  |  |  | 8.2 | 1168 | ND | ND |  |  | 698 | 22 | 380 | ND |  | 106 | 8 | 290 | 90 | ND |  |  | ND |  | ND |  |  |  |  | 16 |  | 25 | 14.2 | ND |  | ND | 0.4 | [52 empty] | Non-Complying (Calcium)
|  | 211 dt 30.09.21 | 22.09.21 |  |  | odorless |  |  |  |  | 8.1 | 1126 | BDL | BDL |  |  | 660 | 24 | 350 |  | BDL | 98 | 10 | 280 | 70 | BDL |  |  | BDL |  | BDL |  |  |  |  | 18 |  | 40 | 18.6 | BDL | [55 empty] | Non-Complying (Calcium)
|  | 287 dt. 07.01.22 | 30.12.21 |  | Colourless | odorless |  |  |  |  | 8.2 | 1140 | BDL | BDL |  |  | 684 | 26 | 390 |  | BDL | 108 | 11 | 210 | 80 | BDL |  |  | BDL |  | BDL |  |  |  |  | 22 |  | 45 | 21.4 | BDL | [55 empty] | Non-Complying (Calcium)
|  | 319 dt. 06.04.22 | 26.03.22 |  | Colourless | odorless |  |  |  |  | 8.1 | 1068 | BDL | BDL |  |  | 692 | 30 | 370 |  |  | 106 | 11 | 250 | 120 | BDL |  |  | BDL |  | BDL |  |  |  |  | 24 |  | 55 | 23.1 | [56 empty] | Non-Complying (Calcium & Magnesium)
|  | 27 dt. 08.07.22 | 28.06.22 |  | Colourless | odorless |  |  |  |  | 8.2 | - | - | - |  |  | 704 |  | 390 |  |  | 112.4 | 12 | 220 | 170 | BDL |  |  | BDL |  | BDL | [6 empty] | 55 | [57 empty] | Non-Complying (Calcium & Magnesium)
|  | 6966 dt. 07.10.22 | 18.09.22 |  | Colourless | odorless |  |  |  |  | 7.79 | 218 | BDL | BDL |  |  | 120 | 5 | 88 |  |  | 12 | 37.03 | 25.6 | 5.832 | BDL |  |  | BDL |  | BDL | [6 empty] | 30 | BDL | [56 empty] | Complying
|  | 165 dt. 10.01.23 | 30.12.22 |  | 4 | Agreeable |  |  |  |  | 7.9 | [5 empty] | 728 |  | 420 |  |  | 139.9 | 14 |  | 72.1 | BDL |  |  | BDL |  | BDL | [6 empty] | 65 | [57 empty] | Complying
|  | 246 dt 12.04.23 | 30.03.23 |  | 4 | Agreeable |  |  |  |  | 7.8 | [5 empty] | 702 |  | 450 |  |  | 127.4 | 12 | 80.1 | 60.7 | BDL |  |  | BDL |  | BDL | [6 empty] | 75 | [57 empty] | Complying
|  | 81 dt 11.07.23 | 29.06.23 |  | Hazen | Agreeable |  |  |  |  | 7.8 | [5 empty] | 742 |  | 420 |  |  | 117.4 | 11 | 68.1 | 60.7 | BDL |  |  | BDL |  | BDL | [6 empty] | 90 | [57 empty] | Complying
Not Operational and abandoned (ROs letter No. HSPCB/HR/2023/2362 dated 14.12.2023
4 | New | Underground Water Hand Pump Arya Nagar to shapur Bridge ( Lat- 29°13.328 & Long- 75°62.858 ) Block- Hisar
N |  | 65 dt. 01.07.19 | 24.06.19 |  |  | odorless |  |  |  |  | 7.8 | 2320 | ND | ND |  |  | 1418 | 12 | 390 | ND |  | 320 | 180 | 270 | 120 | ND |  | - | ND | [66 empty] | Non-Complying (Chloride, Calcium & Magnesium)
|  | 159 dt. 30.10.19 | 21.10.19 |  |  | odorless |  |  |  |  | 7.8 | 1985 | ND | ND |  |  | 1268 | 14 | 375 | ND |  | 230 | 50 | 290 | 85 | ND |  |  | ND |  | 0.9 |  |  |  |  | 9 |  | 24 | 12 | ND |  | ND | [53 empty] | Non-Complying (Calcium)
|  | 238 dt. 04.02.20 | 30.01.20 |  |  | odorless |  |  |  |  | 7.6 | 2715 | ND | ND |  |  | 1614 | 18 | 440 | ND |  | 120 | 8 | 350 | 90 | ND |  |  | ND |  | 0.04 |  |  |  |  | 12 |  | 20 | 9.4 | ND |  | ND | [53 empty] | Non-Complying (Calcium)
|  | 33 dt. 23.04.2020 | 15.04.2020 |  |  | odorless |  |  |  |  | 7.9 | 2065 | ND | ND |  |  | 1225 | 16 | 390 | ND |  | 82 | 8 | 305 | 85 | ND |  |  | ND |  | ND |  |  |  |  | 14 |  | 20 | 9.8 | ND |  | ND | 0.1 | [52 empty] | Non-Complying (Calcium)
|  | 153 dt. 22.07.20 | 14.07.20 |  |  | odorless |  |  |  |  | 7.8 | 1582 | ND | ND |  |  | 915 | 14 | 340 | ND |  | 78 | 6 | 290 | 50 | ND |  |  | ND |  | ND |  |  |  |  | 12 |  | 15 | 6.7 | ND |  | ND | 0.3 | [52 empty] | Non-Complying (Calcium) | Temperature, Ammonia, Boron, Copper, Chromium, Lead, Total Coliform, Feacal Coliform , TKN, Turbidity, Sodium, Arsenic, Mercury, Cadmium, Aluminium (AI), Anionic detergents (MBAS), Barium (Ba), Chloraminies (CI2), Free Residual Chlorine (R-0.1), Maganese (Mn), Mineral Oil, Phenolicompounds , Selenium (Se) , Silver (Ag), Sulphide, Cyanide (CN) , Molybdenum (Mo) , Polychlorinated biphenyls, Polynuclear aromatic hydro-carbons (PAH), Total Arsenic (As), Total Chromium (cr), Dibromochloromethane,Bromodichloromethane, Chloroform , Alpha emitters , Beta emitters, Alpha, BHC, Beta BHC, Gama BHC (Lindane), Chloropyriphos, Alachlor, Atrazine, Butachlor, Chlorpyriphos , Delta HCH , DDT, DDE and DDD , Endosulfan (alpha, beta and sulphate), Ethion, Isoproturon, Monocrotophos & Phorate paramters not submitted.
|  | 306 dt. 21.10.2020 | 14.10.2020 |  |  | odorless |  |  |  |  | 7.7 | 1326 | ND | ND |  |  | 805 | 12 | 310 | ND |  | 62 | 6 | 260 | 50 | ND |  |  | ND |  | ND |  |  |  |  | 10 |  | 15 | 7.2 | ND |  | ND | 0.5 | [52 empty] | Non-Complying (Calcium)
|  | 414 dt. 22.01.2021 | 15.01.2021 |  |  | odorless |  |  |  |  | 7.5 | 1290 | ND | ND |  |  | 792 | 18 | 280 | ND |  | 74 | 4 | 230 | 50 | ND |  |  | ND |  | ND |  |  |  |  | 14 |  | 15 | 8.2 | ND |  | ND | 0.4 | [52 empty] | Non-Complying (Calcium)
|  | 22 dt 23.04.21 | 12.04.21 |  |  | odorless |  |  |  |  | 8.5 | 1470 | ND | ND |  |  | 874 | 26 | 430 | ND |  | 132 | 10 | 310 | 120 | ND |  |  | ND |  | ND |  |  |  |  | 20 |  | 35 | 18.4 | ND |  | ND | 0.8 | [52 empty] | Non-Complying (Calcium & Magnesium)
|  | 75 dt 14.06.21 | 02.06.21 |  |  | odorless |  |  |  |  | 8.3 | 1380 | ND | ND |  |  | 830 | 30 | 450 | ND |  | 112 | 11 | 340 | 110 | ND |  |  | ND |  | ND |  |  |  |  | 25 |  | 40 | 19.2 | ND |  | ND | 1 | [52 empty] | Non-Complying (Calcium & Magnesium)
|  | 213 dt 30.09.21 | 22.09.21 |  |  | odorless |  |  |  |  | 8.1 | 1320 | ND | ND |  |  | 796 | 27 | 430 |  | BDL | 114 | 11 | 325 | 105 | BDL |  |  | BDL |  | BDL |  |  |  |  | 24 |  | 50 | 22.3 | BDL | [55 empty] | Non-Complying (Calcium & Magnesium)
|  | 288 dt. 07.01.22 | 30.12.21 |  | Colourless | odorless |  |  |  |  | 8 | 1350 | BDL | BDL |  |  | 812 | 25 | 460 |  | BDL | 126 | 13 | 340 | 120 | BDL |  |  | BDL |  | BDL |  |  |  |  | 20 |  | 55 | 25.4 | BDL | [55 empty] | Non-Complying (Calcium & Magnesium)
|  | 320 dt. 06.04.22 | 26.03.22 |  | Colourless | odorless |  |  |  |  | 7.9 | 1250 | BDL | BDL |  |  | 806 | 24 | 440 |  |  | 122 | 12 | 330 | 110 | BDL |  |  | BDL |  | BDL |  |  |  |  | 20 |  | 60 | 26.2 | [56 empty] | Non-Complying (Calcium & Magnesium)
|  | 28 dt. 08.07.22 | 28.06.22 |  | Colourless | odorless |  |  |  |  | 8 | - | - | - |  |  | 816 |  | 410 |  |  | 129.9 | 8 | 250 | 160 | BDL |  |  | BDL |  | BDL | [6 empty] | 55 | [57 empty] | Non-Complying (Calcium & Magnesium)
|  | 6967 dt. 07.10.22 | 18.09.22 |  | Colourless | odorless |  |  |  |  | 7.43 | 240 | BDL | BDL |  |  | 124 | BDL | 98 |  |  | 14 | 38.06 | 28 | 6.804 | BDL |  |  | BDL |  | BDL | [6 empty] | 34 | BDL | [56 empty] | Complying
|  | 166 dt. 10.01.23 | 30.12.22 |  | 5 | Agreeable |  |  |  |  | 8 |  | BDL | BDL |  |  | 774 | BDL | 370 |  |  | 132.4 | 10 | 54.9 | 63.1 | BDL |  |  | BDL |  | BDL | [6 empty] | 70 | [57 empty] | Complying
|  | 247 dt 12.04.23 | 30.03.23 |  | 4 | Agreeable |  |  |  |  | 7.6 | [5 empty] | 724 |  | 360 |  |  | 119.9 | 9 | 60.1 | 51 | BDL |  |  | BDL |  | BDL | [6 empty] | 75 | [57 empty] | Complying
|  | 82 dt 11.07.23 | 29.06.23 |  | Hazen | Agreeable |  |  |  |  | 7.9 | [5 empty] | 788 |  | 390 |  |  | 124.9 | 10 | 60.1 | 58.3 | BDL |  |  | BDL |  | BDL | [6 empty] | 85 | [57 empty] | Complying
Not Operational and abandoned (ROs letter No. HSPCB/HR/2023/2362 dated 14.12.2023
5 | New | Underground Water Hand Pump park vill shapur old Well-Hisar Drain ( Lat- 29°16.308 & Long- 75°61.221 ) Block- Hisar
N |  | 66 dt. 01.07.19 | 24.06.19 |  |  | odorless |  |  |  |  | 7.9 | 1800 | ND | ND |  |  | 1180 | 18 | 350 | ND |  | 260 | 180 | 240 | 110 | ND |  | - | ND | [66 empty] | Non-Complying (Chloride, Calcium & Magnesium)
|  | 160 dt. 30.10.19 | 21.10.19 |  |  | odourless |  |  |  |  | 8.1 | 1905 | ND | ND |  |  | 1145 | 15 | 330 | ND |  | 210 | 112 | 260 | 70 | ND |  |  | ND |  | 0.07 |  |  |  |  | 11 |  | 20 | 11 | ND |  | ND | [53 empty] | Non-Complying (Calcium)
|  | 239 dt. 04.02.20 | 30.01.20 |  |  | odourless |  |  |  |  | 8 | 2139 | ND | ND |  |  | 1225 | 10 | 490 | ND |  | 140 | 22 | 410 | 80 | ND |  |  | ND |  | 0.06 |  |  |  |  | 6 |  | 25 | 11.9 | ND |  | ND | [53 empty] | Non-Complying (Calcium)
|  | 34 dt. 23.04.2020 | 15.04.2020 |  |  | odourless |  |  |  |  | 8.3 | 1685 | ND | ND |  |  | 1015 | 10 | 420 | ND |  | 110 | 9 | 330 | 90 | ND |  |  | ND |  | ND | [64 empty] | Non-Complying (Calcium)
|  | 152 dt. 22.07.20 | 14.07.20 |  |  | odourless |  |  |  |  | 8.1 | 1684 | ND | ND |  |  | 998 | 12 | 390 | ND |  | 118 | 8 | 320 | 70 | ND |  |  | ND |  | ND |  |  |  |  | 8 |  | 15 | 6.9 | ND |  | ND | 0.09 | [52 empty] | Non-Complying (Calcium) | Temperature, Ammonia, Boron, Copper, Chromium, Lead, Total Coliform, Feacal Coliform , TKN, Turbidity, Sodium, Arsenic, Mercury, Cadmium, Aluminium (AI), Anionic detergents (MBAS), Barium (Ba), Chloraminies (CI2), Free Residual Chlorine (R-0.1), Maganese (Mn), Mineral Oil, Phenolicompounds , Selenium (Se) , Silver (Ag), Sulphide, Cyanide (CN) , Molybdenum (Mo) , Polychlorinated biphenyls, Polynuclear aromatic hydro-carbons (PAH), Total Arsenic (As), Total Chromium (cr), Dibromochloromethane,Bromodichloromethane, Chloroform , Alpha emitters , Beta emitters, Alpha, BHC, Beta BHC, Gama BHC (Lindane), Chloropyriphos, Alachlor, Atrazine, Butachlor, Chlorpyriphos , Delta HCH , DDT, DDE and DDD , Endosulfan (alpha, beta and sulphate), Ethion, Isoproturon, Monocrotophos & Phorate paramters not submitted.
|  | 306 dt. 21.10.2020 | 14.10.2020 |  |  | odourless |  |  |  |  | 7.8 | 1298 | ND | ND |  |  | 778 | 16 | 340 | ND |  | 102 | 6 | 280 | 60 | ND |  |  | ND |  | ND |  |  |  |  | 10 |  | 20 | 8.9 | ND |  | ND | 0.1 | [52 empty] | Non-Complying (Calcium)
|  | 413 dt. 22.01.2021 | 15.01.2021 |  |  | odourless |  |  |  |  | 7.9 | 1180 | ND | ND |  |  | 708 | 14 | 310 | ND |  | 118 | 6 | 240 | 70 | ND |  |  | ND |  | ND |  |  |  |  | 12 |  | 20 | 9.2 | ND |  | ND | 0.2 | [52 empty] | Non-Complying (Calcium)
|  | 23 dt 23.04.21 | 12.04.21 |  |  | odourless |  |  |  |  | 8 | 1540 | ND | ND |  |  | 924 | 32 | 480 | ND |  | 164 | 12 | 350 | 130 | ND |  |  | ND |  | ND |  |  |  |  | 24 |  | 45 | 23.7 | ND |  | ND | 0.8 | [52 empty] | Non-Complying (Calcium & Magnesium)
|  | 72 dt 14.06.21 | 02.06.21 |  |  | odourless |  |  |  |  | 8.1 | 1520 | ND | ND |  |  | 908 | 28 | 460 | ND |  | 152 | 0.9 | 350 | 110 | ND |  |  | ND |  | ND |  |  |  |  | 23 |  | 40 | 19.2 | ND |  | ND | 0.7 | [52 empty] | Non-Complying (Calcium & Magnesium)
|  | 212 dt 30.09.21 | 22.09.21 |  |  | odourless |  |  |  |  | 8 | 1460 | ND | ND |  |  | 840 | 25 | 410 |  | BDL | 132 | BDL | 320 | 90 | BDL |  |  | BDL |  | BDL |  |  |  |  | 21 |  | 45 | 23.5 | BDL | [55 empty] | Non-Complying (Calcium)
|  | 289 dt. 07.01.22 | 30.12.21 |  | Colourless | odorless |  |  |  |  | 8.1 | 1470 | BDL | BDL |  |  | 864 | 28 | 430 |  | BDL | 146 | BDL | 325 | 105 | BDL |  |  | BDL |  | BDL |  |  |  |  | 22 |  | 55 | 28.4 | BDL | [55 empty] | Non-Complying (Calcium & Magnesium)
|  | 321 dt. 06.04.22 | 26.03.22 |  | Colourless | odorless |  |  |  |  | 8 | 1350 | BDL | BDL |  |  | 876 | 32 | 410 |  |  | 138 | BDL | 310 | 100 | BDL |  |  | BDL |  | BDL |  |  |  |  | 26 |  | 60 | 29.2 | [56 empty] | Non-Complying (Calcium)
|  | 29 dt. 08.07.22 | 28.06.22 |  | Colourless | odourless |  |  |  |  | 7.8 | - | - | - |  |  | 854 |  | 380 |  |  | 134.9 | BDL | 240 | 140 | BDL |  |  | BDL |  | BDL | [6 empty] | 70 | [57 empty] | Non-Complying (Calcium & Magnesium)
|  | 6968 dt. 07.10.22 | 18.09.22 |  | Colourless | odourless |  |  |  |  | 7.35 | 238 | BDL | BDL |  |  | 132 | BDL | 90 |  |  | 16 | 38.24 | 25.6 | 6.318 | BDL |  |  | BDL |  | BDL | [6 empty] | 28 | BDL | [56 empty] | Complying
|  | 167 dt. 10.01.23 | 30.12.22 |  | 4 | Agreeable |  |  |  |  | 7.9 |  | BDL | BDL |  |  | 812 | BDL | 350 |  |  | 122.4 | BDL | 59.9 | 55.8 | BDL |  |  | BDL |  | BDL | [64 empty] | Complying
|  | 248 dt. 12.04.23 | 30.03.23 |  | 5 | Agreeable |  |  |  |  | 7.7 | [5 empty] | 806 |  | 320 |  |  | 114.9 | BDL | 58.1 | 42.5 | BDL |  |  | BDL |  | BDL | [6 empty] | 80 | [57 empty] | Complying
|  | 83 dt 11.07.23 | 29.06.23 |  | Hazen | Agreeable |  |  |  |  | 7.8 | [5 empty] | 806 |  | 350 |  |  | 92.4 | BDL | 56.1 | 51 | BDL |  |  | BDL |  | BDL | [6 empty] | 90 | [57 empty] | Complying
Not Operational and abandoned (ROs letter No. HSPCB/HR/2023/2362 dated 14.12.2023

## Sir
Sirsa
Sr.No. | Sampling Location | Analysis Report No. | Date of collection | Weather | Colour & Intensity | Odor | Visible effluent discharge | Human activities around station | Station delail | Temperature | pH (6.5 to 8.5 limit) | Conductivity | BOD | COD | DO | Ammonia (0.5 limit) | Total Dissolved Solids (500 -2000 limit) | Total Suspended Solids | Total Hardness (200-600 ) | Fluoride (1.0 limits) | Boron | Chloride (250 limits) | Sulphate (200-400 ) | Calcium (75 limits) (200) | Magnesium (30) (100) | Nickel (0.02) | Copper (0.05-1.5 limits) | Chromium (0.05 limits) | Zinc (5-15 ) | Lead (0.05 limits) | Iron (0.3 limits) | Total caoliform | Feacal Coliform | Nitrate-N (45 limits) | TKN | Total Fixed Solids | Turbidity (1 limit) (5 limit) | Total Alkalinity (200 limits) | P- Alkalinity | Phosphate | Sodium | Potassium | SAR dt. % Na | Arsenic (0.01-0.05 ) | Mercury (0.001 limits) | Cadmiun (0.01 limits) | Aluminium (AI) (R-0.03) (P-0.2) | Anionic detergents (MBAS) (R-0.2) (P-1.0) | Barium (Ba) (R-0.7) | Chloraminies (CI2) (R-4) | Free Residual Chlorine (R-0.1) (P-1) | Maganese (Mn) (R-0.1) ((P-0.3) | Mineral Oil (R-0.5) | Phenolicompounds (R-0.001) (P-0.002) | Selenium (Se) (R-0.01) | Silver (Ag) (R-0.1) | Sulphide (R-0.05) | Cyanide (CN) (R-0.05) | Molybdenum (Mo) (R-0.07) | Polychlorinated biphenyls (R-0.0005) | Polynuclear aromatic hydro-carbons (PAH) (R-0.0001) | Total Arsenic (As) (R-0.01) | Total Chromium (cr) (R-0.05) | Trihalomethanes |  |  | Radioactive materials |  | Alpha | BHC | Beta BHCGama BHC (Lindane) | OP DDT | PP DDT | Alpha Endosulphan | Beta Endosulphan | Dieldrin (0.03) | Carboryl (Carbamate | 2.4D (30) | Aldrin (0.03) | Malathion (190) | Methyl parathion (0.3) | Anilophos | Gamma- HCH (Lindane) (2) | Chloropyriphos | Alachlor (20) | Atrazine (2) | Butachlor (125) | Chlorpyriphos (30) | Delta HCH (0.04) | DDT, DDE and DDD ((1) | Endosulfan (alpha, beta and sulphate) (0.4) | Ethion (3) | Isoproturon (9) | Monocrotophos (1) | Phorate (2) | Remarks
[64 empty] | Dibromochloromethane (R-0.1) | Bromodichloromethane, (R-0.06) | Chloroform (R-0.2) | Alpha emitters (r-0.1) | Beta emitters (R-1.0)
1 |  | Near point source, Village Kelania, Sirsa
|  | 56 | 17.05.16 |  |  | odorless |  |  |  |  | 6.8 | 1210 | ND | ND |  |  | 490 | 80 | 160 | ND |  | 160 | 20 | 90 | 70 | ND |  | ND |  |  | ND |  |  | ND | 11 | 40 | 30 | ND |  | ND | 190 | 24 | 21.25 | [52 empty] | Complying
|  | 214 | 09.11.16 |  |  | odorless |  |  |  |  | 6.7 | 1140 | ND | ND |  |  | 440 | 70 | 120 | ND |  | 180 | 10 | 70 | 50 | ND |  | ND |  |  | ND |  |  | ND | 13 | 50 | 24 | ND |  | ND | 190 | 24 | 21.25 | [52 empty] | Complying
|  | 7 | 25.04.17 |  |  | odorless |  |  |  |  | 6.9 |  | ND | ND |  |  | 610 | 60 | [9 empty] | ND | [67 empty] | Complying
|  | 188 | 27.11.17 |  |  | odorless |  |  |  |  | 7.3 | 433 | ND | ND |  | ND | 261 | 10 | 130 |  |  | 140 | 10 | 40 | 70 |  | ND | ND | ND | ND | ND |  | ND | [7 empty] | ND | [54 empty] | Complying
|  | 5 | 13.04.18 |  |  | - |  |  |  |  | 8.4 | - | ND | 8 |  |  | 290 | 10 | 120 | ND |  | 150 | 10 | 90 | 30 | ND |  | ND | ND |  | ND |  |  | - |  |  | - | - | [57 empty] | Complying
|  | 259 | 19.11.18 |  |  | odorless |  |  |  |  | 8 |  | ND | ND |  |  | 120 | 14 | 100 | ND |  | 120 | 12 | 70 | 30 |  |  | ND | ND |  | ND | [64 empty] | Complying
|  | 2 | 28.12.18 |  |  | odorless |  |  |  |  | 8 | 390 | ND | ND |  | ND | 310 | 10 | 130 | ND |  | 170 | 14 | 80 | 50 | ND |  | ND | ND |  | ND | [64 empty] | Complying
|  | 8 | 21.01.19 |  |  | odorless |  |  |  |  | 7.9 | 480 | ND | ND |  | ND | 330 | 13 | 150 | ND |  | 220 | 12 | 110 | 40 | ND |  | ND | ND |  | ND | [64 empty] | Complying
|  | 486 | 28.02.19 |  |  | odorless |  |  |  |  | 8.4 | 370 | ND | ND |  | ND | 392 | 14 | 60 | ND |  | 110 | ND | 40 | 20 | ND |  | ND | ND |  | ND | [64 empty] | Complying
N |  | 18 | 26.03.19 |  |  | odorless |  |  |  |  | 8.7 | 407 | ND | ND |  | - | 246 | 10 | 90 | ND |  | 100 | 10 | 70 | 20 | ND |  | ND | ND |  | ND | [64 empty] | Non-Complying (pH)
|  | 58 | 01.07.19 |  |  | odorless |  |  |  |  | 7.9 | 631 | ND | ND |  | - | 310 | 12 | 170 | - |  | 240 | 30 | 130 | 40 | ND | - | - | ND |  | ND | [64 empty] | Complying
|  | 101 | 14.08.19 |  |  | odorless |  |  |  |  | 8.7 | 2950 | ND | ND |  | - | 1763 | 22 | 370 | - |  | 17.8 | 50 | 260 | 110 | ND |  |  | ND |  | 0.2 | [64 empty] | Non-Complying (pH, Calcium, Magnesium)
|  | 112 | 19.09.19 |  |  | odorless |  |  |  |  | 8.8 | 1838 | ND | ND |  | - | 1107 | 20 | 150 | ND |  | 29 | 30 | 90 | 60 | ND | - | - | ND |  | 0.3 | [64 empty] | Non-Complying (pH)
|  | 119 | 10.10.19 |  |  | odorless |  |  |  |  | 8.9 | 2405 | ND | ND |  | - | 1465 | 13 | 295 | ND |  | 50 | 32 | 210 | 85 | ND | - | - | ND |  | ND | [64 empty] | Non-Complying (pH, Calcium )
|  | 174 dt. 20.11.19 | 14.11.19 |  |  | odorless |  |  |  |  | 8.8 | 1978 | ND | ND |  | - | 1207 | 10 | 310 | ND |  | 42 | 28 | 260 | 50 | ND | - | - | ND |  | ND |  |  |  |  | 7 |  | 25 | 10.8 | ND |  | ND | 5.3 | [52 empty] | Non-Complying (pH)
|  | 198 dt. 22.01.2020 | 10.01.2020 |  |  | odorless |  |  |  |  | 8.2 | 859 | ND | ND |  |  | 528 | 10 | 270 | ND |  | 90 | 18 | 190 | 80 | ND |  | ND | ND |  | ND | [64 empty] | Complying
|  | 57 dt. 20.05.2020 | 12.05.2020 |  |  | odorless |  |  |  |  | 7.9 | 1648 | ND | ND |  |  | 1045 | 18 | 350 | ND |  | 86 | 5 | 250 | 100 | ND |  | ND | ND |  | ND |  |  |  |  | 11 |  | 15 | 8.7 | ND |  | ND | 2.1 | [52 empty] | Non-Complying ( Calcium )
|  | 84 dt. 15.07.2020 | 07.07.2020 |  |  | odorless |  |  |  |  | 7.8 | 885 | ND | ND |  |  | 489 | 22 | 320 | ND |  | 82 | 3 | 280 | 40 | ND |  | ND | ND |  | ND |  |  |  |  | 15 |  | 10 | 3.4 | ND |  | ND | 2.1 | [52 empty] | Non-Complying ( Calcium )
|  | 286 dt. 21.10.2020 | 14.10.2020 |  |  | odorless |  |  |  |  | 7.6 | 736 | ND | ND |  |  | 438 | 18 | 290 | ND |  | 74 | 4 | 240 | 50 | ND |  | ND | ND |  | ND |  |  |  |  | 12 |  | 5 | 1.9 | ND |  | ND | 1.9 | [52 empty] | Non-Complying (Calcium )
|  | 394 dt. 21.01.2021 | 14.01.2021 |  |  | odorless |  |  |  |  | 7.5 | 790 | ND | ND |  |  | 474 | 24 | 320 | ND |  | 80 | 4 | 260 | 60 | ND |  | ND | ND |  | ND |  |  |  |  | 20 |  | 10 | 4.2 | ND |  | ND | 1.7 | [52 empty] | Non-Complying (Calcium )
|  | 28 dt. 23.04.2021 | 14.04.2021 |  |  | odorless |  |  |  |  | 7.6 | 820 | ND | ND |  |  | 498 | 20 | 340 | ND |  | 86 | 5 | 275 | 65 | ND |  | ND | ND |  | ND |  |  |  |  | 18 |  | 15 | 7.2 | ND |  | ND | 2 | [52 empty] | Non-Complying (Calcium )
|  | 98 dt. 18.06.2021 | 08.06.2021 |  |  | odorless |  |  |  |  | 7.8 | 846 | ND | ND |  |  | 518 | 25 | 370 | ND |  | 78 | 6 | 290 | 80 | ND |  | ND | ND |  | ND |  |  |  |  | 20 |  | 20 | 8.7 | ND |  | ND | 2.1 | [52 empty] | Non-Complying (Calcium )
|  | 172 dt. 13.09.2021 | 03.09.2021 |  |  | odorless |  |  |  |  | 7.5 | 810 | ND | ND |  |  | 490 | 20 | 320 | ND |  | 82 | 5 | 270 | 50 | ND |  | ND | ND |  | ND |  |  |  |  | 17 |  | 50 | 25.06 | ND |  | ND | - | [52 empty] | Non-Complying (Calcium )
|  | 224 dt. 15.12.2021 | 05.12.2021 |  |  | odorless |  |  |  |  | 7.6 | 840 | ND | ND |  |  | 508 | 24 | 350 | ND |  | 76 | 7 | 280 | 70 | ND |  | ND | ND |  | ND |  |  |  |  | 16 |  | 55 | 27.8 | ND |  |  | - | [52 empty] | Non-Complying (Calcium )
|  | 344 dt. 11.4.2022 | 30.03.2022 |  |  | odorless |  |  |  |  | 7.6 | [5 empty] | 510 |  | 440 |  | BDL | 77.4 | BDL | 68.1 | 65.5 | BDL |  | BDL | BDL |  | BDL | <1.8 | [5 empty] | 55 | [57 empty] | Complying
|  | 52 dt. 14.07.2022 | 30.06.2022 |  |  | odorless |  |  |  |  | 7.8 | [5 empty] | 524 |  | 450 |  | BDL | 79.9 | BDL | 70.1 | 68 | BDL |  | BDL | BDL |  | BDL | <1.8 | [5 empty] | 55 | [57 empty] | Complying
|  | 6946 dt. 07.10.2022 | 18.09.2022 |  |  | odorless |  |  |  |  | 7.43 | [5 empty] | 138 |  | 98 |  | BDL | 10 | BDL | 28 | 6.804 | BDL |  | BDL | BDL |  | BDL | <1.8 | [5 empty] | 30 | [57 empty] | Complying
|  | 111 dt. 06.01.2023 | 22.12.2022 |  |  | Agreeable |  |  |  |  | 7.9 | [5 empty] | 508 |  | 410 |  | BDL | 74.9 | BDL | 66 | 59.5 | BDL |  | BDL | BDL |  | BDL | <1.8 | [5 empty] | 65 | [57 empty] | Complying
|  | 223 dt. 11.04.2023 | 28.03.2023 |  |  | Agreeable |  |  |  |  | 7.7 | [5 empty] | 496 |  | 390 |  | BDL | 62.4 | BDL | 64.9 | 63.1 | BDL |  | BDL | BDL |  | BDL | <1.8 | [5 empty] | 75 | [57 empty] | Complying
|  | 60 dt. 10.07.2023 | 29.06.2023 |  |  | Agreeable |  |  |  |  | 7.5 | [5 empty] | 512 |  | 405 |  | BDL | 72.4 | BDL | 54.1 | 65.6 | BDL |  | BDL | BDL |  | BDL | <1.8 | [5 empty] | 85 | [57 empty] | Complying
|  | 123 dt. 29.09.2023 | 14.09.2023 |  |  | Agreeable |  |  |  |  | 8 | 8 |  |  |  |  | 486 |  | 390 |  | BDL | 74.9 | 6 | 54.1 | 61.9 | BDL |  | BDL | BDL |  | BDL | <1.8 | [5 empty] | 85 | [57 empty] | Complying
|  | 173 dt. 27.12.2023 | 13.12.2023 |  |  | Agreeable |  |  |  |  | 7.9 | 7.9 |  |  |  |  | 476 |  | 410 |  | BDL | 94.9 | 7 | 66.1 | 59.5 | BDL |  | BDL | BDL |  | BDL | <1.8 | [5 empty] | 90 | [57 empty] | Complying
2 |  | Near Bridge, Sirsa - Dabwali Road, Sirsa, 1025 GH-1
|  | 50 | 17.05.16 |  |  | odorless |  |  |  |  | 7.4 | 1220 | 6 | 18 |  |  | 510 | 10 | 120 | ND |  | 80 | 10 | 70 | 50 | ND |  | ND |  |  | ND |  |  | 8 | 10 | 320 | 40 | 22 |  | ND | 120 | 8 | 15.58
|  | 212 | 09.11.16 |  |  | odorless |  |  |  |  | 7.1 | 1090 | ND | ND |  |  | 540 | 20 | 120 | ND |  | 90 | 10 | 90 | 30 | ND |  | ND |  |  | ND |  |  | 6 | 14 | 360 | 30 | 14 |  | ND | 80 | 16 | 12.1 | [52 empty] | Complying
|  | 9 | 25.04.17 |  |  | odorless |  |  |  |  | 6.2 |  | 4 | 16 |  |  | 560 | 20 | [77 empty] | Complying
|  | 186 | 27.11.17 |  |  | odorless |  |  |  |  | 7.1 | 433 | ND | ND |  | ND | 260 | 12 | 170 | ND |  | 140 | 30 | 140 | 30 |  |  | ND |  | ND | ND |  | ND |  |  |  | 10 | 170 |  |  | ND | [54 empty] | Complying
|  | 3 | 13.04.2018 |  |  | - |  |  |  |  | 8.4 | - | ND | ND |  |  | 490 | 18 | 120 |  |  | 300 | 14 | 90 | 30 | ND |  | ND | ND |  | ND |  | - | - |  |  | - | [58 empty] | Complying
|  | 261 | 19.11.18 |  |  | odorless |  |  |  |  | 8 |  | ND | ND | [81 empty] | Complying
|  | 4 | 28.12.18 |  |  | odorless |  |  |  |  | 7.6 | 510 | ND | ND |  | ND | 470 | 14 | 140 | ND |  | 130 | 14 | 90 | 50 | ND |  | ND |  | ND | ND | [64 empty] | Complying
|  | 10 | 21.01.19 |  |  | odorless |  |  |  |  | 7.8 | 480 | ND | ND |  | ND | 420 | 12 | 180 | ND |  | 230 | 11 | 130 | 50 | ND |  | ND |  | ND | ND | [64 empty] | Complying
|  | 488 | 28.02.19 |  |  | odorless |  |  |  |  | 8.5 | 410 | ND | ND |  | ND | 395 | 10 | 120 | ND |  | 150 | 10 | 90 | 30 | ND |  | ND |  | ND | ND | [64 empty] | Complying
N |  | 17 | 26.03.19 |  |  | odorless |  |  |  |  | 9.4 | 502 | ND | ND |  | - | 302 | 10 | 80 | - |  | 90 | 10 | 50 | 30 | ND |  | ND | ND | - | ND |  | - | - | [61 empty] | Non-Complying (pH)
|  | 57 | 26.06.19 |  |  | odourless |  |  |  |  | 8 | 632 | ND | ND |  | - | 315 | 14 | 190 | ND |  | 230 | 20 | 120 | 70 | ND |  | - | ND |  | 0.2 | [64 empty] | Complying
|  | 102 | 26.08.19 |  |  | odourless |  |  |  |  | 9 | 2920 | ND | ND |  | - | 1772 | 20 | 270 | ND |  | 82.4 | 50 | 120 | 90 | ND |  | - | ND |  | 0.5 | [64 empty] | Non-Complying (pH)
|  | 110 | 19.09.19 |  |  | odourless |  |  |  |  | 8.7 | 1856 | ND | ND |  | - | 1108 | 17 | 200 | ND |  | 94 | 40 | 150 | 50 | ND |  | ND | ND |  | 0.4 | [64 empty] | Non-Complying (pH)
|  | 117 | 10.10.19 |  |  | odourless |  |  |  |  | 8.7 | 1751 | ND | ND |  | - | 1066 | 12 | 465 | ND |  | 80 | 26 | 390 | 75 | ND |  | ND | ND |  | 0.3 | [64 empty] | Non-Complying (pH & Calcium)
|  | 172 dt. 20.11.19 | 15.11.19 |  |  | odourless |  |  |  |  | 9.1 | 2010 | ND | ND |  | - | 1227 | 9 | 380 | ND |  | 48 | 16 | 320 | 60 | ND |  |  |  |  | 0.1 |  |  |  |  | 4 |  | 20 | 8.4 | ND |  | ND | 5.9 | [52 empty] | Non-Complying (pH & Calcium)
|  | 196 dt. 22.01.2020 | 10.01.2020 |  |  | odourless |  |  |  |  | 8.2 | 855 | ND | ND |  |  | 520 | 6 | 176 | ND |  | 120 | 10 | 110 | 66 | ND |  | ND | ND |  | 0.07 | [64 empty] | Complying
|  | 55 dt. 20.05.2020 | 12.05.2020 |  |  | odourless |  |  |  |  | 6.9 | 1548 | ND | ND |  |  | 925 | 16 | 370 | ND |  | 82 | 4 | 290 | 80 | ND |  | ND | ND |  | ND |  |  |  |  | 12 |  | 10 | 3.4 | ND |  | ND | 1.7 | [52 empty] | Non-Complying (Calcium)
|  | 82 dt. 15.07.2020 | 07.07.2020 |  |  | odourless |  |  |  |  | 7.2 | 1612 | ND | ND |  |  | 1005 | 18 | 350 | ND |  | 90 | 4 | 270 | 80 | ND |  | ND | ND |  | ND |  |  |  |  | 14 |  | 15 | 6.8 | ND |  | ND | 1.7 | [52 empty] | Non-Complying (Calcium)
|  | 284 dt. 21.10.2020 | 14.10.2020 |  |  | odourless |  |  |  |  | 7.4 | 1392 | ND | ND |  |  | 864 | 15 | 290 | ND |  | 82 | 4 | 230 | 60 | ND |  | ND | ND |  | ND |  |  |  |  | 10 |  | 15 | 7.1 | ND |  | ND | 1.7 | [52 empty] | Non-Complying (Calcium)
|  | 392 dt. 21.01.2021 | 14.01.2021 |  |  | odourless |  |  |  |  | 7.4 | 1370 | ND | ND |  |  | 838 | 18 | 260 | ND |  | 76 | 2 | 215 | 45 | ND |  | ND | ND |  | ND |  |  |  |  | 15 |  | 15 | 6.9 | ND |  | ND | 1.5 | [52 empty] | Non-Complying (Calcium)
|  | 26 dt.23.04.2021 | 14.04.2021 |  |  | odourless |  |  |  |  | 7.5 | 1410 | ND | ND |  |  | 846 | 20 | 220 | ND |  | 54 | 3 | 185 | 35 | ND |  | ND | ND |  | ND |  |  |  |  | 16 |  | 25 | 12.4 | ND |  | ND | 1.8 | [52 empty] | Complying
|  | 96 dt. 18.06.2021 | 08.06.2021 |  |  | odourless |  |  |  |  | 7.7 | 1430 | ND | ND |  |  | 862 | 22 | 250 | ND |  | 60 | 4 | 205 | 45 | ND |  | ND | ND |  | ND |  |  |  |  | 18 |  | 30 | 13.8 | ND |  | ND | 1.9 | [52 empty] | Non-Complying (Calcium)
|  | 170 dt. 13.09.2021 | 03.09.2021 |  |  | odourless |  |  |  |  | 7.9 | 1270 | ND | ND |  |  | 764 | 20 | 220 | ND |  | 52 | 6 | 185 | 35 | ND |  | ND | ND |  | ND |  |  |  |  | 16 |  | 50 | 18.4 | ND |  | ND | - | [52 empty] | Complying
|  | 222 dt. 15.12.2021 | 05.12.2021 |  |  | odourless |  |  |  |  | 7.8 | 1290 | ND | ND |  |  | 780 | 22 | 250 | ND |  | 58 | 8 | 215 | 45 | ND |  | ND | ND |  | ND |  |  |  |  | 17 |  | 60 | 24 | ND |  | ND | - | [52 empty] | Non-Complying (Calcium)
|  | 342 dt. 11.4.2022 | 30.03.2022 |  |  | odourless |  |  |  |  | 7.8 | [5 empty] | 884 |  | 240 |  | BDL | 57.4 | BDL | 37 | 35.8 | BDL |  | BDL | BDL |  | BDL | <1.8 | [5 empty] | 55 | [57 empty] | Complying
|  | 50 dt. 14.07.2022 | 30.06.2022 |  |  | odourless |  |  |  |  | 7.9 | [5 empty] | 876 |  | 260 |  | BDL | 62.47 | BDL | 40 | 38.8 | BDL |  | BDL | BDL |  | BDL | <1.8 | [5 empty] | 60 | [57 empty] | Complying
|  | 6943 dt. 07.10.2022 | 18.09.2022 |  |  | odourless |  |  |  |  | 7.75 | [5 empty] | 130 |  | 108 |  | BDL | 16 | BDL | 31.2 | 7.29 | BDL |  | BDL | BDL |  | BDL | <1.8 | [5 empty] | 28 | [57 empty] | Complying
|  | 109 dt. 06.01.2023 | 22.12.2022 |  |  | Agreeable |  |  |  |  | 7.8 | [5 empty] | 824 |  | 230 |  | BDL | 64.9 | BDL | 36 | 34 | BDL |  | BDL | BDL |  | BDL | <1.8 | [5 empty] | 65 | [57 empty] | Complying
|  | 221 dt. 11.04.2023 | 28.03.2023 |  |  | Agreeable |  |  |  |  | 7.9 | [5 empty] | 798 |  | 260 |  | BDL | 38.8 | BDL | 72.1 | 40 | BDL |  | BDL | BDL |  | BDL | <1.8 | [5 empty] | 75 | [57 empty] | Complying
|  | 58 dt. 10.07.2023 | 29.06.2023 |  |  | Agreeable |  |  |  |  | 7.9 | [5 empty] | 746 |  | 270 |  | BDL | 97.4 | BDL | 42.5 | 40 | BDL |  | BDL | BDL |  | BDL | <1.8 | [5 empty] | 80 | [57 empty] | Complying
|  | 121 dt. 29.09.2023 | 14.09.2023 |  |  | Agreeable |  |  |  |  | 7.1 | [5 empty] | 698 |  | 250 |  | BDL | 92.4 | 6 | 42.5 | 35.2 | BDL |  | BDL | BDL |  | BDL | <1.8 | [5 empty] | 65 | [57 empty] | Complying
|  | 171 dt. 27.12.2023 | 13.12.2023 |  |  | Agreeable |  |  |  |  | 6.9 | [5 empty] | 684 |  | 280 |  | BDL | 97.4 | 7 | 38 | 44.9 | BDL |  | BDL | BDL |  | BDL | <1.8 | [5 empty] | 70 | [57 empty] | Complying
3 |  | Tubewell near Dhani Jaikaran Singh adjacent to Rania Link Drain, Sirsa
N |  | 19 dt. 26.03.19 |  |  |  | odorless |  |  |  |  | 8.8 | 558 | ND | ND |  |  | 336 | 14 | 100 | ND |  | 70 | 10 | 80 | 20 | ND |  | ND | ND |  | ND | [64 empty] | Non-Complying (pH)
|  | 61 | 01.07.19 | [7 empty] | 8.2 | 2230 | ND | ND |  |  | 1352 | 16 | 410 | ND |  | 390 | 90 | 280 | 130 | ND |  | ND | ND |  | 0.4 | [64 empty] | Non-Complying (Chloride, Calcium & Magnesium)
|  | 100 | 26.08.19 | [7 empty] | 8.6 | 622 | ND | ND |  |  | 575 | 16 | 175 | ND |  | 19.9 | 60 | 140 | 35 | ND |  | ND | ND |  | 0.2 | [64 empty] | Non-Complying (pH)
|  | 109 | 19.09.19 | [7 empty] | 8.3 | 1830 | ND | ND |  |  | 1100 | 10 | 320 | ND |  | 77.4 | 56 | 270 | 50 | ND |  | ND | ND |  | 0.1 | [64 empty] | Non-Complying (Calcium)
|  | 116 | 10.10.19 | [7 empty] | 8.6 | 2125 | ND | ND |  |  | 1325 | 8 | 160 | ND |  | 87 | 18 | 120 | 40 | ND |  | ND | ND |  | 0.1 | [64 empty] | Non-Complying (pH)
|  | 171 dt. 20.11.19 | 15.11.19 |  |  | odorless |  |  |  |  | 8.9 | 1980 | ND | ND |  |  | 1204 | 10 | 320 | ND |  | 38 | 12 | 270 | 50 | ND |  |  |  |  | 0.07 |  |  |  |  | 8 |  | 20 | 8.7 | ND |  | ND | 6.7 | [52 empty] | Non-Complying (pH)
|  | 191 dt. 31.12.19 | 19.12.19 |  |  | odorless |  |  |  |  | 8.5 | 923 | ND | ND |  |  | 546 | 10 | 230 | ND |  | 90 | 6 | 180 | 50 | ND |  | ND | ND |  | 0.3 | [64 empty] | Complying
|  | 195 dt. 22.01.2020 | 10.01.2020 |  |  | odorless |  |  |  |  | 8.3 | 826 | ND | ND |  |  | 521 | 10 | 236 | ND |  | 140 | 6 | 182 | 54 | ND |  | ND | ND |  | 0.02 | [64 empty] | Complying
|  | 54 dt. 20.05.2020 | 12.05.2020 |  |  | odorless |  |  |  |  | 8 | 864 | ND | ND |  |  | 529 | 14 | 270 | ND |  | 96 | 4 | 210 | 60 | ND |  | ND | ND |  | ND |  |  |  |  | 9 |  | 10 | 3.6 | ND |  | ND | 2.1 | [52 empty] | Non-Complying (Calcium)
|  | 81 dt. 15.07.2020 | 07.07.2020 |  |  | odorless |  |  |  |  | 8 | 882 | ND | ND |  |  | 538 | 14 | 310 | ND |  | 84 | 4 | 260 | 50 | ND |  | ND | ND |  | ND |  |  |  |  | 10 |  | 10 | 4.2 | ND |  | ND | 2.3 | [52 empty] | Non-Complying (Calcium)
|  | 283 dt. 21.10.2020 | 14.10.2020 |  |  | odorless |  |  |  |  | 8 | 847 | ND | ND |  |  | 505 | 12 | 270 | ND |  | 78 | 3 | 220 | 50 | ND |  | ND | ND |  | ND |  |  |  |  | 9 |  | 10 | 3.8 | ND |  | ND | 2.1 | [52 empty] | Non-Complying (Calcium)
|  | 391 dt. 21.01.2021 | 14.01.2021 |  |  | odorless |  |  |  |  | 7.9 | 870 | ND | ND |  |  | 525 | 16 | 250 | ND |  | 64 | 4 | 210 | 40 | ND |  | ND | ND |  | ND |  |  |  |  | 12 |  | 20 | 9.3 | ND |  | ND | 1.9 | [52 empty] | Non-Complying (Calcium)
|  | 25 dt. 23.04.2021 | 14.04.2021 |  |  | odorless |  |  |  |  | 7.7 | 910 | ND | ND |  |  | 548 | 12 | 270 | ND |  | 78 | 5 | 220 | 50 | ND |  | ND | ND |  | ND |  |  |  |  | 10 |  | 30 | 14.8 | ND |  | ND | 1.7 | [52 empty] | Non-Complying (Calcium)
|  | 95 dt. 18.06.2021 | 08.06.2021 |  |  | odorless |  |  |  |  | 7.6 | 940 | ND | ND |  |  | 560 | 16 | 290 | ND |  | 84 | 5 | 230 | 60 | ND |  | ND | ND |  | ND |  |  |  |  | 12 |  | 30 | 14.3 | ND |  | ND | 1.8 | [52 empty] | Non-Complying (Calcium)
|  | 169 dt. 13.09.2021 | 03.09.2021 |  |  | odorless |  |  |  |  | 7.8 | 860 | ND | ND |  |  | 510 | 14 | 240 | ND |  | 68 | 6 | 190 | 50 | ND |  | ND | ND |  | ND |  |  |  |  | 11 |  | 55 | 25.4 |  |  | ND | - | [52 empty] | Complying
|  | 221, 15.12.2021 | 05.12.2021 |  |  | odorless |  |  |  |  | 7.9 | 880 | ND | ND |  |  | 526 | 18 | 270 | ND |  | 74 | 8 | 210 | 60 | ND |  | ND | ND |  | ND |  |  |  |  | 14 |  | 60 | 27.1 |  |  | ND | - | [52 empty] | Non-Complying (Calcium)
|  | 341 dt. 11.4.2022 | 30.03.2022 |  |  | odorless |  |  |  |  | 7.9 | [5 empty] | 520 |  | 430 |  | BDL | 57.4 | BDL | 70.1 | 61.8 | BDL |  | BDL | BDL |  | BDL | <1.8 | [5 empty] | 60 | [57 empty] | Complying
|  | 49 dt. 14.07.2022 | 30.06.2022 |  |  | odorless |  |  |  |  | 7.8 | [5 empty] | 538 |  | 450 |  | BDL | 59.9 | BDL | 72.1 | 65.6 | BDL |  | BDL | BDL |  | BDL | <1.8 | [5 empty] | 55 | [57 empty] | Complying
|  | 6942 dt. 07.10.2022 | 18.09.2022 |  |  | odorless |  |  |  |  | 7.62 | [5 empty] | 134 |  | 102 |  | BDL | 14 | BDL | 29.6 | 6.804 | BDL |  | BDL | BDL |  | BDL | <1.8 | [5 empty] | 24 | [57 empty] | Complying
|  | 108 dt. 06.01.2023 | 22.12.2022 |  |  | Agreeable |  |  |  |  | 7.9 | [5 empty] | 582 |  | 420 |  | BDL | 67.4 | BDL | 64.1 | 63.1 | BDL |  | BDL | BDL |  | BDL | <1.8 | [5 empty] | 65 | [57 empty] | Complying
|  | 220 dt. 11.04.2023 | 28.03.2023 |  |  | Agreeable |  |  |  |  | 7.7 | [5 empty] | 574 |  | 450 |  | BDL | 84.9 | BDL | 72.1 | 65.6 | BDL |  | BDL | BDL |  | BDL | <1.8 | [5 empty] | 70 | [57 empty] | Complying
|  | 57 dt. 10.07.2023 | 29.06.2023 |  |  | Agreeable |  |  |  |  | 7.5 | [5 empty] | 592 |  | 425 |  | BDL | 99.9 | BDL | 62.1 | 55.6 | BDL |  | BDL | BDL |  | BDL | <1.8 | [5 empty] | 85 | [57 empty] | Complying
|  | 120 dt. 29.09.2023 | 14.09.2023 |  |  | Agreeable |  |  |  |  | 7.9 | [5 empty] | 578 |  | 410 |  | BDL | 89.9 | 5 | 58.1 | 64.3 | BDL |  | BDL | BDL |  | BDL | <1.8 | [5 empty] | 75 | [57 empty] | Complying
|  | 170 dt. 27.12.2023 | 13.12.2023 |  |  | Agreeable |  |  |  |  | 7.9 | [5 empty] | 538 |  | 430 |  | BDL | 92.4 | 6 | 62.1 | 66.8 | BDL |  | BDL | BDL |  | BDL | <1.8 | [5 empty] | 80 | [57 empty] | Complying
4 |  | Tubewell at Village Farwai Khurd, Sirsa
N |  | 20 dt. 26.03.19 |  |  |  | odorless |  |  |  |  | 9.2 | 930 | ND | ND |  |  | 562 | 12 | 110 | ND |  | 120 | 14 | 70 | 40 | ND |  | ND | ND |  | ND | [64 empty] | Non-Complying (pH)
|  | 59 | 01.07.19 |  |  | odorless |  |  |  |  | 7.8 | 619 | ND | ND |  |  | 310 | 12 | 210 | ND |  | 270 | 50 | 170 | 40 | ND |  |  | ND |  | 0.1 | [64 empty] | Non-Complying (Chloride)
|  | 123 | 10.10.19 |  |  | odorless |  |  |  |  | 8.9 | 733 | ND | ND |  |  | 452 | 10 | 335 | ND |  | 53 | 18 | 280 | 55 | ND |  |  | ND |  | 0.09 | [64 empty] | Non-Complying(pH & Calcium)
|  | 202 dt. 22.01.2020 | 10.01.2020 |  |  | odorless |  |  |  |  | 8.2 | 692 | ND | ND |  |  | 422 | 14 | 215 | ND |  | 58 | 12 | 160 | 55 | ND |  | ND | ND |  | ND | [64 empty] | Complying
|  | 61 dt. 20.05.2020 | 12.05.2020 |  |  | odorless |  |  |  |  | 8.2 | 885 | ND | ND |  |  | 549 | 14 | 280 | ND |  | 68 | 18 | 220 | 60 | ND |  | ND | ND |  | ND |  |  |  |  | 12 |  | 10 | 4.1 | ND |  | ND | 1.5 | [52 empty] | Non-Complying (Calcium)
|  | 88 dt. 15.07.2020 | 07.07.2020 |  |  | odorless |  |  |  |  | 8.3 | 779 | ND | ND |  |  | 472 | 18 | 220 | ND |  | 54 | 18 | 170 | 50 | ND |  | ND | ND |  | ND |  |  |  |  | 13 |  | 10 | 3.9 | ND |  | ND | 1.5 | [52 empty] | Complying
|  | 290 dt. 21.10.2020 | 14.10.2020 |  |  | odorless |  |  |  |  | 8 | 764 | ND | ND |  |  | 464 | 20 | 200 | ND |  | 46 | 12 | 160 | 40 | ND |  | ND | ND |  | ND |  |  |  |  | 13 |  | 10 | 2.3 | ND |  | ND | 1.1 | [52 empty] | Complying
|  | 398 dt. 21.01.2021 | 14.01.2021 |  |  | odorless |  |  |  |  | 7.8 | 830 | ND | ND |  |  | 498 | 24 | 230 | ND |  | 56 | 10 | 175 | 55 | ND |  | ND | ND |  | ND |  |  |  |  | 19 |  | 10 | 4.2 | ND |  | ND | 1.3 | [52 empty] | Complying
|  | 32 dt. 23.04.2021 | 14.04.2021 |  |  | odorless |  |  |  |  | 8 | 854 | ND | ND |  |  | 512 | 26 | 250 | ND |  | 64 | 12 | 190 | 60 | ND |  | ND | ND |  | ND |  |  |  |  | 20 |  | 10 | 4.8 | ND |  | ND | 1.4 | [52 empty] | Complying
|  | 102 dt. 18.06.2021 | 08.06.2021 |  |  | odorless |  |  |  |  | 7.8 | 872 | ND | ND |  |  | 534 | 28 | 280 | ND |  | 70 | 10 | 210 | 70 | ND |  | ND | ND |  | ND |  |  |  |  | 22 |  | 15 | 6.2 | ND |  | ND | 1.6 | [52 empty] | Non-Complying (Calcium)
|  | 176 dt. 13.09.2021 | 03.09.2021 |  |  | odorless |  |  |  |  | 8 | 860 | ND | ND |  |  | 514 | 24 | 250 | ND |  | 62 | 9 | 205 | 45 | ND |  | ND | ND |  | ND |  |  |  |  | 20 |  | 40 | 16.6 | ND |  | ND | - | [52 empty] | Non-Complying (Calcium)
|  | 228 dt. 15.12.2021 | 05.12.2021 |  |  | odorless |  |  |  |  | 7.8 | 890 | ND | ND |  |  | 530 | 28 | 270 | ND |  | 70 | 10 | 220 | 50 | ND |  | ND | ND |  | ND |  |  |  |  | 22 |  | 45 | 19.2 | ND |  | ND | - | [52 empty] | Non-Complying (Calcium)
|  | 348 dt. 11.4.2022 | 30.03.2022 |  |  | odorless |  |  |  |  | 7.8 | [5 empty] | 510 |  | 270 |  | BDL | 67.4 | BDL | 42 | 40 | BDL |  | BDL | BDL |  | BDL | <1.8 | [5 empty] | 45 | [57 empty] | Complying
|  | 56 dt. 14.07.2022 | 30.06.2022 |  |  | odorless |  |  |  |  | 7.9 | [5 empty] | 522 |  | 290 |  | BDL | 69.9 | BDL | 44 | 43.7 | BDL |  | BDL | BDL |  | BDL | <1.8 | [5 empty] | 45 | [57 empty] | Complying
|  | 6949 dt. 07.10.2022 | 18.09.2022 |  |  | odorless |  |  |  |  | 7.88 | [5 empty] | 144 |  | 82 |  | BDL | 18 | BDL | 24 | 5.346 | BDL |  | BDL | BDL |  | BDL | [6 empty] | 20 | [57 empty] | Complying
|  | 115 dt. 06.01.2023 | 22.12.2022 |  |  | Agreeable |  |  |  |  | 7.7 | [5 empty] | 548 |  | 270 |  | BDL | 74.9 | BDL | 42 | 40 | BDL |  | BDL | BDL |  | BDL | <1.8 | [5 empty] | 55 | [57 empty] | Complying
|  | 227 dt. 11.04.2023 | 28.03.2023 |  |  | Agreeable |  |  |  |  | 7.5 | [5 empty] | 522 |  | 310 |  | BDL | 84.9 | BDL | 50.1 | 46.1 | BDL |  | BDL | BDL |  | BDL | <1.8 | [5 empty] | 60 | [57 empty] | Complying
|  | 64 dt. 10.07.2023 | 29.06.2023 |  |  | Agreeable |  |  |  |  | 7.7 | [5 empty] | 542 |  | 320 |  | BDL | 97.4 | BDL | 54.9 | 51 | BDL |  | BDL | BDL |  | BDL | <1.8 | [5 empty] | 70 | [57 empty] | Complying
|  | 127 dt. 29.09.2023 | 14.09.2023 |  |  | Agreeable |  |  |  |  | 8 | [5 empty] | 522 |  | 305 |  | BDL | 84.9 | 5 | 48 | 44.9 | BDL |  | BDL | BDL |  | BDL | <1.8 | [5 empty] | 60 | [57 empty] | Complying
|  | 177 dt. 27.12.2023 | 13.12.2023 |  |  | Agreeable |  |  |  |  | 8 | [5 empty] | 504 |  | 320 |  | BDL | 82.4 | 6 | 44 | 51.6 | BDL |  | BDL | BDL |  | BDL | <1.8 | [5 empty] | 70 | [57 empty] | Complying
5 |  | Tubewell of Numberdar Rupchand, Near Village Farwai Khurd, Sirsa
N |  | 15 dt. 26.03.19 |  |  |  | odorless |  |  |  |  | 8.5 | 2190 | ND | ND |  |  | 1298 | 20 | 210 | ND |  | 620 | 20 | 160 | 50 | ND |  | ND | ND |  | ND | [64 empty] | Non-Complying (Chloride)
|  | 103 | 26.08.19 |  |  | odorless |  |  |  |  | 8.8 | 981 | ND | ND |  |  | 579 | 10 | 163 | ND |  | 22 | 30 | 135 | 28 | ND |  | - | ND |  | 0.1 | [64 empty] | Non-Complying (pH)
|  | 108 | 19.09.19 |  |  | odorless |  |  |  |  | 8.6 | 1847 | ND | ND |  |  | 1102 | 14 | 167 | ND |  | 89.9 | 15 | 120 | 47 | ND |  | ND | ND |  | 0.2 | [64 empty] | Non-Complying (pH)
|  | 115 | 10.10.19 |  |  | odorless |  |  |  |  | 8.3 | 1990 | ND | ND |  |  | 1240 | 10 | 460 | ND |  | 35 | 8 | 300 | 160 | ND |  | ND | ND |  | ND | [64 empty] | Non-Complying (Calcium)
|  | 170 dt. 20.11.19 | 15.11.19 |  |  | odorless |  |  |  |  | 9.2 | 2010 | ND | ND |  |  | 1211 | 8 | 430 | ND |  | 98 | 6 | 330 | 100 | ND |  |  |  |  | ND |  |  |  |  | 5 |  | 25 | 11.6 | ND |  | ND | 2.7 | [52 empty] | Non-Complying (pH & Calcium)
|  | 194 dt. 22.01.2020 | 10.01.2020 |  |  | odorless |  |  |  |  | 8.1 | 865 | ND | ND |  |  | 527 | 7 | 256 | ND |  | 160 | 4 | 210 | 46 | ND |  | ND | ND |  | ND | [64 empty] | Non-Complying (Calcium)
|  | 53 dt. 20.05.2020 | 12.05.2020 |  |  | odorless |  |  |  |  | 7.9 | 878 | ND | ND |  |  | 540 | 12 | 180 | ND |  | 38 | 2 | 140 | 40 | ND |  | ND | ND |  | ND |  |  |  |  | 8 |  | 10 | 4.9 | ND |  | ND | 1.3 | [52 empty] | Complying
|  | 80 dt. 15.07.2020 | 07.07.2020 |  |  | odorless |  |  |  |  | 8.1 | 989 | ND | ND |  |  | 590 | 16 | 210 | ND |  | 44 | 2 | 160 | 50 | ND |  | ND | ND |  | ND |  |  |  |  | 11 |  | 15 | 6.5 | ND |  | ND | 1.3 | [52 empty] | Complying
|  | 282 dt. 21.10.2020 | 14.10.2020 |  |  | odorless |  |  |  |  | 7.8 | 941 | ND | ND |  |  | 565 | 18 | 190 | ND |  | 38 | 2 | 130 | 60 | ND |  | ND | ND |  | ND |  |  |  |  | 14 |  | 10 | 4.9 | ND |  | ND | 1 | [52 empty] | Complying
|  | 390 dt. 21.01.2021 | 14.01.2021 |  |  | odorless |  |  |  |  | 7.7 | 960 | ND | ND |  |  | 584 | 22 | 210 | ND |  | 42 | 2 | 160 | 50 | ND |  | ND | ND |  | ND |  |  |  |  | 20 |  | 15 | 7.3 | ND |  | ND | 0.8 | [52 empty] | Complying
|  | 24 dt. 23.04.2021 | 14.04.2021 |  |  | odorless |  |  |  |  | 7.4 | 1009 | ND | ND |  |  | 604 | 28 | 250 | ND |  | 54 | 3 | 180 | 70 | ND |  | ND | ND |  | ND |  |  |  |  | 24 |  | 25 | 11.9 | ND |  | ND | 0.9 | [52 empty] | Complying
|  | 94 dt. 18.06.2021 | 08.06.2021 |  |  | odorless |  |  |  |  | 7.5 | 1030 | ND | ND |  |  | 592 | 24 | 230 | ND |  | 56 | 4 | 160 | 70 | ND |  | ND | ND |  | ND |  |  |  |  | 21 |  | 20 | 9.2 | ND |  | ND | 1 | [52 empty] | Complying
|  | 168 dt. 13.09.2021 | 03.09.2021 |  |  | odorless |  |  |  |  | 7.4 | 970 | ND | ND |  |  | 436 | 18 | 190 | ND |  | 42 | 5 | 120 | 70 | ND |  | ND | ND |  | ND |  |  |  |  | 15 |  | 40 | 22.5 | ND |  | ND | - | [52 empty] | Complying
|  | 220 dt. 15.12.2021 | 05.12.2021 |  |  | odorless |  |  |  |  | 7.6 | 890 | ND | ND |  |  | 448 | 20 | 220 | ND |  | 40 | 6 | 140 | 80 | ND |  | ND | ND |  | ND |  |  |  |  | 16 |  | 45 | 24.7 | ND |  | ND | - | [52 empty] | Complying
|  | 340 dt. 11.4.2022 | 30.03.2022 |  |  | odorless |  |  |  |  | 7.5 | [5 empty] | 442 |  | 210 |  | BDL | 42.3 | BDL | 32 | 31.5 | BDL |  | BDL | BDL |  | BDL | <1.8 | [5 empty] | 40 | [57 empty] | Complying
|  | 48 dt. 14.07.2022 | 30.06.2022 |  |  | odorless |  |  |  |  | 7.6 | [5 empty] | 456 |  | 240 |  | BDL | 44.9 | BDL | 38 | 35.2 | BDL |  | BDL | BDL |  | BDL | <1.8 | [5 empty] | 30 | [57 empty] | Complying
|  | 6941 dt. 07.10.2022 | 18.09.2022 |  |  | odorless |  |  |  |  | 7.69 | [5 empty] | 108 |  | 88 |  | BDL | 12 | BDL | 25.6 | 5.832 | BDL |  | BDL | BDL |  | BDL | [6 empty] | 30 | [57 empty] | Complying
|  | 107 dt. 06.01.2023 | 22.12.2022 |  |  | Agreeable |  |  |  |  | 7.5 | [5 empty] | 478 |  | 260 |  | BDL | 62.4 | BDL | 40.8 | 34 | BDL |  | BDL | BDL |  | BDL | <1.8 | [5 empty] | 46 | [57 empty] | Complying
|  | 219 dt. 11.04.2023 | 28.03.2023 |  |  | Agreeable |  |  |  |  | 7.5 | [5 empty] | 454 |  | 280 |  | BDL | 79.9 | BDL | 48 | 38 | BDL |  | BDL | BDL |  | BDL | <1.8 | [5 empty] | 55 | [57 empty] | Complying
|  | 56 dt. 10.07.2023 | 29.06.2023 |  |  | Agreeable |  |  |  |  | 7.4 | [5 empty] | 482 |  | 305 |  | BDL | 89.9 | BDL | 56.1 | 40 | BDL |  | BDL | BDL |  | BDL | <1.8 | [5 empty] | 55 | [57 empty] | Complying
|  | 119 dt. 29.09.2023 | 14.09.2023 |  |  | Agreeable |  |  |  |  | 7.9 | [5 empty] | 468 |  | 290 |  | BDL | 82.4 | 6 | 44 | 43.7 | BDL |  | BDL | BDL |  | BDL | <1.8 | [5 empty] | 60 | [57 empty] | Complying
|  | 169 dt. 27.12.2023 | 13.12.2023 |  |  | Agreeable |  |  |  |  | 7.8 | [5 empty] | 452 |  | 310 |  | BDL | 89.9 | 7 | 52.1 | 43.7 | BDL |  | BDL | BDL |  | BDL | <1.8 | [5 empty] | 65 | [57 empty] | Complying
6 |  | Tubewell near Village Mallewala, Sirsa
N |  | 16 dt. | 26.03.19 |  |  | odorless |  |  |  |  | 8.5 | 2030 | ND | ND |  |  | 1228 | 14 | 220 | ND |  | 710 | 30 | 150 | 70 | ND |  | ND | ND |  | ND | [64 empty] | Non-Complying (Chloride)
|  | 93 | 24.07.19 |  |  | odorless |  |  |  |  | 9.1 | 1856 | ND | ND |  |  | 1130 | 10 | 240 | ND |  | 675 | 40 | 170 | 70 | ND |  | ND | ND |  | ND | [64 empty] | Non-Complying (pH & Chloride)
|  | 120 | 10.10.19 |  |  | odorless |  |  |  |  | 9.2 | 716 | ND | ND |  |  | 437 | 11 | 125 | ND |  | 35 | 25 | 90 | 35 | ND |  | - | ND |  | 0.2 | [64 empty] | Non-Complying (pH)
|  | 301 dt. 20.11.19 | 14.11.19 |  |  | odorless |  |  |  |  | 9 | 3420 | 82 | 88 |  | - | 2090 | 120 | 415 | ND |  | 235 | 38 | 290 | 125 |  |  |  | 0.9 |  | 1.9 | 260000 | 96000 |  |  | 95 |  | 22 | 9.4 | ND |  | 2.3 | 4.3 | [52 empty] | Non-Complying (pH & Calcium)
|  | 199 dt. 22.01.2020 | 11.01.2020 |  |  | odorless |  |  |  |  | 8.3 | 842 | ND | ND |  |  | 518 | 12 | 96 | ND |  | 45 | 21 | 70 | 26 | ND |  | ND | ND |  | 0.07 | [64 empty] | Complying
|  | 58 dt. 20.05.2020 | 12.05.2020 |  |  | odorless |  |  |  |  | 7.9 | 896 | ND | ND |  |  | 532 | 10 | 120 | ND |  | 58 | 12 | 90 | 30 | ND |  | ND | ND |  | ND |  |  |  |  | 9 |  | 15 | 6.8 | ND |  | ND | 1.5 | [52 empty] | Complying
|  | 85 dt. 15.07.2020 | 07.07.2020 |  |  | odorless |  |  |  |  | 7.9 | 784 | ND | ND |  |  | 473 | 8 | 140 | ND |  | 52 | 8 | 110 | 30 | ND |  | ND | ND |  | ND |  |  |  |  | 6 |  | 5 | 2.1 | ND |  | ND | 1.3 | [52 empty] | Complying
|  | 287 dt. 21.10.2020 | 14.10.2020 |  |  | odorless |  |  |  |  | 7.8 | 768 | ND | ND |  |  | 459 | 10 | 120 | ND |  | 46 | 6 | 90 | 30 | ND |  | ND | ND |  | ND |  |  |  |  | 7 |  | 5 | 2.6 | ND |  | ND | 1 | [52 empty] | Complying
|  | 395 dt. 21.01.2021 | 14.01.2021 |  |  | odorless |  |  |  |  | 7.8 | 720 | ND | ND |  |  | 432 | 12 | 180 | ND |  | 46 | 4 | 135 | 45 | ND |  | ND | ND |  | ND |  |  |  |  | 9 |  | 10 | 3.9 | ND |  | ND | 1.1 | [52 empty] | Complying
|  | 29 dt. 23.04.2021 | 14.04.2021 |  |  | odorless |  |  |  |  | 7.6 | 758 | ND | ND |  |  | 454 | 14 | 210 | ND |  | 58 | 2 | 190 | 60 | ND |  | ND | ND |  | ND |  |  |  |  | 10 |  | 20 | 7.2 | ND |  | ND | 1.2 | [52 empty] | Complying
|  | 99 dt. 18.06.2021 | 08.06.2021 |  |  | odorless |  |  |  |  | 7.3 | 720 | ND | ND |  |  | 438 | 16 | 180 | ND |  | 48 | 2 | 130 | 50 | ND |  | ND | ND |  | ND |  |  |  |  | 12 |  | 20 | 9.3 | ND |  | ND | 1.4 | [52 empty] | Complying
|  | 173 dt. 13.09.2021 | 03.09.2021 |  |  | odorless |  |  |  |  | 7.4 | 672 | ND | ND |  |  | 396 | 19 | 190 | ND |  | 38 | BDL | 135 | 55 | ND |  | ND | ND |  | ND |  |  |  |  | 13 |  | 45 | 19.7 | ND |  | ND | - | [52 empty] | Complying
|  | 225 dt. 15.12.2021 | 05.12.2021 |  |  | odorless |  |  |  |  | 7.5 | 690 | ND | ND |  |  | 420 | 24 | 210 | ND |  | 44 | BDL | 145 | 65 | ND |  | ND | ND |  | ND |  |  |  |  | 18 |  | 55 | 21.5 | ND |  | ND | - | [52 empty] | Complying
|  | 345 dt. 11.4.2022 | 30.03.2022 |  |  | odorless |  |  |  |  | 7.6 | [5 empty] | 410 |  | 420 |  | BDL | 32.4 | BDL | 70.1 | 59.4 | BDL |  | BDL | BDL |  | BDL | <1.8 | [5 empty] | 50 | [57 empty] | Complying
|  | 53 dt. 14.07.2022 | 30.06.2022 |  |  | odorless |  |  |  |  | 7.7 | [5 empty] | 428 |  | 410 |  | BDL | 39.9 | BDL | 68.1 | 58.3 | BDL |  | BDL | BDL |  | BDL | <1.8 | [5 empty] | 55 | [57 empty] | Complying
|  | 6945 dt. 07.10.2022 | 18.09.2022 |  |  | odorless |  |  |  |  | 7.51 | [5 empty] | 116 |  | 92 |  | BDL | 18 | BDL | 26.4 | 6.318 | BDL |  | BDL | BDL |  | BDL | [6 empty] | 28 | [57 empty] | Complying
|  | 112 dt. 06.01.2023 | 22.12.2022 |  |  | Agreeable |  |  |  |  | 7.6 | [5 empty] | 408 |  | 380 |  | BDL | 47.4 | BDL | 50.1 | 61.9 | BDL |  | BDL | BDL |  | BDL | <1.8 | [5 empty] | 64 | [57 empty] | Complying
|  | 224 dt. 11.04.2023 | 28.03.2023 |  |  | Agreeable |  |  |  |  | 7.6 | [5 empty] | 426 |  | 410 |  | BDL | 57.4 | BDL | 68.1 | 58.3 | BDL |  | BDL | BDL |  | BDL | <1.8 | [5 empty] | 70 | [57 empty] | Complying
|  | 61 dt. 10.07.2023 | 29.06.2023 |  |  | Agreeable |  |  |  |  | 7.4 | [5 empty] | 448 |  | 420 |  | BDL | 62.4 | BDL | 62.1 | 64.3 | BDL |  | BDL | BDL |  | BDL | <1.8 | [5 empty] | 75 | [57 empty] | Complying
|  | 124 dt. 29.09.2023 | 14.09.2023 |  |  | Agreeable |  |  |  |  | 8.1 | [5 empty] | 434 |  | 405 |  | BDL | 69.9 | 5 | 60.1 | 61.9 | BDL |  | BDL | BDL |  | BDL | <1.8 | [5 empty] | 65 | [57 empty] | Complying
|  | 174 dt. 27.12.2023 | 13.12.2023 |  |  | Agreeable |  |  |  |  | 8.1 | [5 empty] | 418 |  | 415 |  | BDL | 74.9 | 6 | 54.1 | 68 | BDL |  | BDL | BDL |  | BDL | <1.8 | [5 empty] | 70 | [57 empty] | Complying
7 |  | Tubewell of Loharia, Vill. Farwai Kalan, Sirsa
N |  | 31 | 15.04.19 |  |  | odorless |  |  |  |  | 8.6 | 3170 | ND | ND |  |  | 1857 | 16 | 220 | ND |  | 390 | 40 | 160 | 60 | ND |  | ND | ND |  | ND | [64 empty] | Non-Complying (pH & Chloride)
|  | 134 | 10.10.19 |  |  | odorless |  |  |  |  | 8.8 | 1248 | ND | ND |  |  | 782 | 7 | 310 | ND |  | 83 | 22 | 245 | 65 | ND |  | ND | ND |  | 0.09 | [64 empty] | Non-Complying (pH & Calcium)
|  | 213 dt. 22.01.2020 | 10.01.2020 |  |  | odorless |  |  |  |  | 7.7 | 881 | ND | ND |  |  | 626 | 8 | 276 | ND |  | 58 | 16 | 220 | 56 | ND |  | ND | ND |  | 0.05 | [64 empty] | Non-Complying (Calcium)
|  | 72 dt. 20.05.2020 | 12.05.2020 |  |  | odorless |  |  |  |  | 7.7 | 905 | ND | ND |  |  | 570 | 12 | 310 | ND |  | 68 | 9 | 240 | 70 | ND |  | ND | ND |  | 0.03 |  |  |  |  | 9 |  | 10 | 3.2 | ND |  | ND | 2.1 | [52 empty] | Non-Complying ( Calcium)
|  | 99 dt. 15.07.2020 | 07.07.2020 |  |  | odorless |  |  |  |  | 7.9 | 1089 | ND | ND |  |  | 625 | 18 | 290 | ND |  | 88 | 7 | 240 | 50 | ND |  | ND | ND |  | 0.05 |  |  |  |  | 15 |  | 5 | 3.2 | ND |  | ND | 2.1 | [52 empty] | Non-Complying (Calcium)
|  | 301 dt. 21.10.2020 | 14.10.2020 |  |  | odorless |  |  |  |  | 7.8 | 992 | ND | ND |  |  | 594 | 14 | 270 | ND |  | 76 | 5 | 230 | 40 | ND |  | ND | ND |  | ND |  |  |  |  | 10 |  | 5 | 2.1 | ND |  | ND | 1.9 | [52 empty] | Non-Complying (Calcium)
|  | 409 dt. 21.01.2021 | 14.10.2020 |  |  | odorless |  |  |  |  | 7.8 | 940 | ND | ND |  |  | 568 | 20 | 290 | ND |  | 66 | 3 | 240 | 50 | ND |  | ND | ND |  | ND |  |  |  |  | 14 |  | 10 | 4.6 | ND |  | ND | 2.2 | [52 empty] | Non-Complying (Calcium)
|  | 43 dt. 23.04.2021 | 14.04.2021 |  |  | odorless |  |  |  |  | 7.5 | 978 | ND | ND |  |  | 582 | 25 | 310 | ND |  | 78 | 4 | 260 | 50 | ND |  | ND | ND |  | ND |  |  |  |  | 18 |  | 20 | 9.2 | ND |  | ND | 2 | [52 empty] | Non-Complying (Calcium)
|  | 113 dt. 18.06.2021 | 08.06.2021 |  |  | odorless |  |  |  |  | 7.7 | 954 | ND | ND |  |  | 546 | 28 | 290 | ND |  | 70 | 4 | 250 | 40 | ND |  | ND | ND |  | ND |  |  |  |  | 20 |  | 25 | 12.3 | ND |  | ND | 1.8 | [52 empty] | Non-Complying (Calcium)
|  | 187 dt. 13.09.2021 | 03.09.2021 |  |  | odorless |  |  |  |  | 7.9 | 928 | ND | ND |  |  | 552 | 25 | 280 | ND |  | 74 | 6 | 230 | 50 | ND |  | ND | ND |  | ND |  |  |  |  | 21 |  | 45 | 18.6 | ND |  | ND | - | [52 empty] | Non-Complying (Calcium)
|  | 239 dt. 15.12.2021 | 05.12.2021 |  |  | odorless |  |  |  |  | 8 | 970 | ND | ND |  |  | 580 | 26 | 290 | ND |  | 68 | 7 | 230 | 60 | ND |  | ND | ND |  | ND |  |  |  |  | 20 |  | 50 | 21.2 |  |  | ND | - | [52 empty] | Non-Complying (Calcium)
|  | 359 dt. 11.04.2022 | 30.03.2022 |  |  | odorless |  |  |  |  | 8.1 | [5 empty] | 546 |  | 310 |  | BDL | 64.9 | BDL | 49 | 45.7 | BDL |  | BDL | BDL |  | BDL | <1.8 | [5 empty] | 50 | [57 empty] | Complying
|  | 67 dt. 14.07.2022 | 30.06.2022 |  |  | odorless |  |  |  |  | 8.2 | [5 empty] | 564 |  | 330 |  | BDL | 67.4 | BDL | 50.1 | 49.8 | BDL |  | BDL | BDL |  | BDL | <1.8 | [5 empty] | 45 | [57 empty] | Complying
|  | 6960 dt. 07.10.2022 | 18.09.2022 |  |  | odorless |  |  |  |  | 7.45 | [5 empty] | 144 |  | 110 |  | BDL | 16 | BDL | 31.2 | 7.776 | BDL |  | BDL | BDL |  | BDL | [6 empty] | 18 | [57 empty] | Complying
|  | 126 dt. 06.01.2023 | 22.12.2022 |  |  | Agreeable |  |  |  |  | 8.1 | [5 empty] | 576 |  | 310 |  | BDL |  | BDL | 46 | 47.3 | BDL |  | BDL | BDL |  | BDL | <1.8 | [5 empty] | 55 | [57 empty] | Complying
|  | 238 dt. 11.04.2023 | 28.03.2023 |  |  | Agreeable |  |  |  |  | 7.9 | [5 empty] | 568 |  | 340 |  | BDL | 87.4 | BDL | 50.1 | 52.2 | BDL |  | BDL | BDL |  | BDL | <1.8 | [5 empty] | 55 | [57 empty] | Complying
|  | 75 dt. 10.07.2023 | 29.06.2023 |  |  | Agreeable |  |  |  |  | 7.7 | [5 empty] | 582 |  | 355 |  | BDL | 99.9 | BDL | 66.1 | 46.1 | BDL |  | BDL | BDL |  | BDL | <1.8 | [5 empty] | 65 | [57 empty] | Complying
|  | 138 dt. 29.09.2023 | 14.09.2023 |  |  | Agreeable |  |  |  |  | 8.2 | [5 empty] | 556 |  | 340 |  |  | 84.9 | 5 | 62.1 | 44.9 | BDL |  | BDL | BDL |  | BDL | <1.8 | [5 empty] | 60 | [57 empty] | Complying
|  | 188 dt. 27.12.2023 | 13.12.2023 |  |  | Agreeable |  |  |  |  | 8.1 | [5 empty] | 532 |  | 355 |  |  | 97.4 | 6 | 54.1 | 53.4 | BDL |  | BDL | BDL |  | BDL | <1.8 | [5 empty] | 65 | [57 empty] | Complying
8 |  | Tubewell of Gram Panchayat, Vill. Farwai Kalan, Sirsa
N |  | 32 | 15.04.19 |  |  | odorless |  |  |  |  | 8.7 | 1206 | ND | ND |  |  | 734 | 12 | 210 | ND |  | 190 | 30 | 170 | 50 | ND |  | ND | ND | [66 empty] | Non-Complying (pH)
|  | 135 | 10.10.19 |  |  | odorless |  |  |  |  | 8.6 | 1239 | ND | ND |  |  | 754 | 9 | 180 | ND |  | 58 | 29 | 135 | 45 | ND |  | ND | ND |  | 0.1 | [64 empty] | Non-Complying (pH)
|  | 214 dt. 22.01.2020 | 10.01.2020 |  |  | odorless |  |  |  |  | 7.9 | 836 | ND | ND |  |  | 598 | 8 | 226 | ND |  | 66 | 23 | 180 | 46 | ND |  | ND | ND |  | 0.09 | [64 empty] | Complying
|  | 73 dt. 20.05.2020 | 20.05.2020 |  |  | odorless |  |  |  |  | 7.9 | 857 | ND | ND |  |  | 522 | 10 | 284 | ND |  | 82 | 20 | 244 | 40 | ND |  | ND | ND |  | 0.05 |  |  |  |  | 8 |  | 15 | 6.1 | ND |  | ND | 2.3 | [52 empty] | Non-Complying (Calcium)
|  | 100 dt. 15.07.2020 | 07.07.2020 |  |  | odorless |  |  |  |  | 7.9 | 790 | ND | ND |  |  | 484 | 14 | 260 | ND |  | 68 | 16 | 220 | 40 | ND |  | ND | ND |  | 0.03 |  |  |  |  | 10 |  | 15 | 5.9 | ND |  | ND | 2.3 | [52 empty] | Non-Complying (Calcium)
|  | 302 dt. 21.10.2020 | 14.10.2020 |  |  | odorless |  |  |  |  | 7.8 | 768 | ND | ND |  |  | 458 | 10 | 240 | ND |  | 52 | 12 | 190 | 50 | ND |  | ND | ND |  | 0.01 |  |  |  |  | 7 |  | 15 | 6.4 | ND |  | ND | 1.9 | [52 empty] | Complying
|  | 410 dt. 21.01.2021 | 14.01.2021 |  |  | odorless |  |  |  |  | 7.8 | 740 | ND | ND |  |  | 412 | 16 | 200 | ND |  | 46 | 10 | 160 | 40 | N |  | ND | ND |  | 0.02 |  |  |  |  | 13 |  | 15 | 7.3 | ND |  | ND | 1.7 | [52 empty] | Complying
|  | 43 dt. 23.04.2021 | 14.04.2021 |  |  | odorless |  |  |  |  | 7.6 | 762 | ND | ND |  |  | 446 | 18 | 250 | ND |  | 54 | 8 | 180 | 70 | ND |  | ND | ND |  | ND |  |  |  |  | 15 |  | 25 | 11.4 | ND |  | ND | 1.8 | [52 empty] | Complying
|  | 114 dt. 18.06.2021 | 08.06.2021 |  |  | odorless |  |  |  |  | 7.4 | 788 | ND | ND |  |  | 462 | 21 | 220 | ND |  | 46 | 6 | 160 | 60 | ND |  | ND | ND |  | ND |  |  |  |  | 17 |  | 30 | 14.8 | ND |  | ND | 1.9 | [52 empty] | Complying
|  | 188 dt. 13.09.2021 | 03.09.2021 |  |  | odorless |  |  |  |  | 7.6 | 812 | ND | ND |  |  | 484 | 23 | 240 | ND |  | 52 | 6 | 185 | 55 | ND |  | ND | ND |  | ND |  |  |  |  | 19 |  | 55 | 23.6 | ND |  | ND | - | [52 empty] | Complying
|  | 240 dt. 15.12.2021 | 05.12.2021 |  |  | odorless |  |  |  |  | 7.4 | 830 | ND | ND |  |  | 496 | 24 | 220 | ND |  | 58 | 7 | 170 | 50 | ND |  | ND | ND |  | ND |  |  |  |  | 20 |  | 60 | 24.7 | ND |  | ND | - | [52 empty] | Complying
|  | 360 dt. 11.04.2022 | 30.03.2022 |  |  | odorless |  |  |  |  | 7.8 | [5 empty] | 496 |  | 230 |  | BDL | 57.4 | BDL | 36 | 34.2 | BDL |  | BDL | BDL |  | BDL | <1.8 | [5 empty] | 55 | [57 empty] | Complying
|  | 68 dt. 14.07.2022 | 30.06.2022 |  |  | odorless |  |  |  |  | 8 | [5 empty] | 511 |  | 250 |  | BDL | 62.4 | BDL | 42 | 35.2 | BDL |  | BDL | BDL |  | BDL | <1.8 | [5 empty] | 50 | [57 empty] | Complying
|  | 6961, 07.10.2022 | 18.09.2022 |  |  | odorless |  |  |  |  | 7.46 | [5 empty] | 142 |  | 106 |  | BDL | 12 | BDL | 30.4 | 7.29 | BDL |  | BDL | BDL |  | BDL | [6 empty] | 16 | [57 empty] | Complying
|  | 127 dt. 06.01.2023 | 22.12.2022 |  |  | Agreeable |  |  |  |  | 7.8 | [5 empty] | 496 |  | 220 |  | BDL | 69.9 | BDL | 38 | 90.3 | BDL |  | BDL | BDL |  | BDL | <1.8 | [5 empty] | 55 | [57 empty] | Complying
|  | 239 dt. 11.04.2023 | 28.03.2023 |  |  | Agreeable |  |  |  |  | 7.7 | [5 empty] | 482 |  | 250 |  | BDL | 79.9 | BDL | 36 | 37.4 | BDL |  | BDL | BDL |  | BDL | <1.8 | [5 empty] | 65 | [57 empty] | Complying
|  | 76 dt. 10.07.2023 | 29.06.2023 |  |  | Agreeable | [10 empty] | 514 |  | 270 |  | BDL | 84.9 | BDL | 44 | 63.1 | BDL |  | BDL | BDL |  | BDL | <1.8 | [5 empty] | 80 | [57 empty] | Complying
|  | 139 dt. 29.09.2023 | 14.09.2023 |  |  | Agreeable |  |  |  |  | 8.2 | [5 empty] | 502 |  | 255 |  | BDL | 74.9 | 6 | 38 | 38.8 | BDL |  | BDL | BDL |  | BDL | <1.8 | [5 empty] | 70 | [57 empty] | Complying
|  | 189 dt. 27.12.2023 | 13.12.2023 |  |  | Agreeable |  |  |  |  | 8.2 | [5 empty] | 484 |  | 280 |  | BDL | 77.9 | 7 | 38 | 44.9 | BDL |  | BDL | BDL |  | BDL | <1.8 | [5 empty] | 75 | [57 empty] | Complying
9 |  | Tubewell of Laxman Das Vill. Dhani Burjkaramgarh (Sanghar), Sirsa
N |  | 33 | 15.04.19 |  |  | odorless |  |  |  |  | 8.8 | 873 | ND | ND |  |  | 531 | 12 | 200 | ND |  | 160 | 40 | 160 | 40 | ND |  | ND | ND | [66 empty] | Non-Complying (pH)
|  | 136 | 10.10.19 |  |  | odorless |  |  |  |  | 9.2 | 3618 | ND | ND |  |  | 2252 | 9 | 290 | ND |  | 170 | 48 | 215 | 75 | ND |  | ND | ND |  | 0.4 | [64 empty] | Non-Complying (pH , TDS & Calcium)
|  | 215 dt. 22.01.2020 | 10.01.2020 |  |  | odorless |  |  |  |  | 8.1 | 1286 | ND | ND |  |  | 775 | 10 | 315 | ND |  | 120 | 32 | 240 | 75 | ND |  | ND | ND |  | 0.2 | [64 empty] | Complying
|  | 74 dt. 20.05.2020 | 20.05.2020 |  |  | odorless |  |  |  |  | 8.8 | 1059 | ND | ND |  |  | 605 | 8 | 290 | ND |  | 128 | 26 | 240 | 50 | ND |  | ND | ND |  | 0.09 |  |  |  |  | 6 |  | 20 | 9 | ND |  | ND | 1.7 | [52 empty] | Non-Complying (pH & Calcium)
|  | 101 dt. 15.07.2020 | 07.07.2020 |  |  | odorless |  |  |  |  | 8.3 | 1248 | ND | ND |  |  | 745 | 10 | 310 | ND |  | 112 | 20 | 260 | 50 | ND |  | ND | ND |  | 0.07 |  |  |  |  | 8 |  | 25 | 12.3 | ND |  | ND | 1.9 | [52 empty] | Non-Complying (Calcium)
|  | 303 dt. 21.10.2020 | 14.10.2020 |  |  | odorless |  |  |  |  | 8.1 | 1142 | ND | ND |  |  | 696 | 12 | 270 | ND |  | 104 | 18 | 230 | 40 | ND |  | ND | ND |  | 0.03 |  |  |  |  | 10 |  | 20 | 9.2 | ND |  | ND | 1.5 | [52 empty] | Non-Complying (Calcium)
|  | 411 dt. 21.01.2021 | 14.01.2021 |  |  | odorless |  |  |  |  | 8.1 | 1070 | ND | ND |  |  | 642 | 14 | 310 | ND |  | 98 | 14 | 260 | 50 | ND |  | ND | ND |  | 0.05 |  |  |  |  | 10 |  | 15 | 6.9 | ND |  | ND | 1.3 | [52 empty] | Non-Complying (Calcium)
|  | 43 dt. 23.04.2021 | 14.04.2021 |  |  | odorless |  |  |  |  | 7.9 | 982 | ND | ND |  |  | 584 | 26 | 300 | ND |  | 104 | 18 | 210 | 90 | ND |  | ND | ND |  | ND |  |  |  |  | 19 |  | 20 | 8.3 | ND |  | ND | 2.3 | [52 empty] | Non-Complying (Calcium)
|  | 115 dt. 18.06.2021 | 08.06.2021 |  |  | odorless |  |  |  |  | 7.9 | 1008 | ND | ND |  |  | 568 | 24 | 330 | ND |  | 96 | 14 | 210 | 120 | ND |  | ND | ND |  | ND |  |  |  |  | 20 |  | 25 | 12.5 | ND |  | ND | 2.5 | [52 empty] | Non-Complying (Calcium)
|  | 189 dt. 13.09.2021 | 03.09.2021 |  |  | odorless |  |  |  |  | 7.8 | 1020 | ND | ND |  |  | 636 | 25 | 310 | ND |  | 88 | 10 | 260 | 50 | ND |  | ND | ND |  | ND |  |  |  |  | 21 |  | 50 | 24.3 | ND |  | ND | - | [52 empty] | Non-Complying (Calcium)
|  | 241 dt. 15.12.2021 | 05.12.2021 |  |  | odorless |  |  |  |  | 7.7 | 1080 | ND | ND |  |  | 648 | 28 | 280 | ND |  | 82 | 8 | 220 | 60 | ND |  | ND | ND |  | ND |  |  |  |  | 24 |  | 55 | 25.4 | ND |  | ND | - | [52 empty] | Non-Complying (Calcium)
|  | 361 dt. 11.04.2022 | 30.03.2022 |  |  | odorless |  |  |  |  | 7.9 | [5 empty] | 648 |  | 340 |  |  | 84.9 | BDL | 54.1 | 49.9 | ND |  | ND | ND |  | ND | <1.8 | [5 empty] | 45 | [57 empty] | Complying
|  | 69 dt. 14.07.2022 | 30.06.2022 |  |  | odorless |  |  |  |  | 8.1 | [5 empty] | 662 |  | 360 |  | BDL | 89.9 | BDL | 58.1 | 52.2 | ND |  | ND | ND |  | ND | <1.8 | [5 empty] | 40 | [57 empty] | Complying
|  | 6962, 07.10.2022 | 18.09.2022 |  |  | odorless |  |  |  |  | 7.34 | [5 empty] | 126 |  | 90 |  | BDL | 18 | BDL | 25.6 | 6.318 | ND |  | ND | ND |  | ND | [6 empty] | 24 | [57 empty] | Complying
|  | 128 dt. 06.01.2023 | 22.12.2022 |  |  | Agreeable |  |  |  |  | 8 | [5 empty] | 634 |  | 310 |  | BDL | 94.9 | BDL | 50.1 | 44.9 | ND |  | ND | ND |  | ND | <1.8 | [5 empty] | 45 | [57 empty] | Complying
|  | 240 dt. 11.04.2023 | 28.03.2023 |  |  | Agreeable |  |  |  |  | 7.8 | [5 empty] | 628 |  | 330 |  | BDL | 79.9 | BDL | 54.1 | 47.3 | BDL |  | BDL | BDL |  | BDL | <1.8 | [5 empty] | 55 | [57 empty] | Complying
|  | 77 dt. 10.07.2023 | 29.06.2023 |  |  | Agreeable |  |  |  |  | 7.6 | [5 empty] | 604 |  | 350 |  | BDL | 92.4 | BDL | 56.1 | 51 | BDL |  | BDL | BDL |  | BDL | <1.8 | [5 empty] | 65 | [57 empty] | Complying
|  | 140 dt. 29.09.2023 | 14.09.2023 |  |  | Agreeable |  |  |  |  | 8.2 | [5 empty] | 584 |  | 335 |  | BDL | 82.4 | 5 | 50.1 | 51 | BDL |  | BDL | BDL |  | BDL | <1.8 | [5 empty] | 55 | [57 empty] | Complying
|  | 190 dt. 27.12.2023 | 13.12.2023 |  |  | Agreeable |  |  |  |  | 8.1 | [5 empty] | 564 |  | 345 |  | BDL | 79.9 | 6 | 48 | 54.6 | BDL |  | BDL | BDL |  | BDL | <1.8 | [5 empty] | 65 | [57 empty] | Complying
10 |  | Tubewell of Murlidhar, Vill.- Dhani Burjkaramgarh (Sanghar), Sirsa
|  | 34 | 15.04.19 |  |  | odorless |  |  |  |  | 8.5 | 464 | ND | ND |  |  | 284 | 10 | 80 | ND |  | 90 | 10 | 50 | 30 | ND |  | ND | ND
|  | 137 | 10.10.19 |  |  | odorless |  |  |  |  | 9 | 3675 | ND | ND |  |  | 2236 | 11 | 275 | ND |  | 145 | 28 | 186 | 89 | ND |  | ND | ND |  | 0.3 | [64 empty] | Non-Complying (pH & TDS)
|  | 216 dt. 22.01.2020 | 10.01.2020 |  |  | odorless |  |  |  |  | 8 | 895 | ND | ND |  |  | 544 | 9 | 235 | ND |  | 120 | 22 | 190 | 45 | ND |  | ND | ND |  | 0.1 | [64 empty] | Complying
|  | 75 dt. 20.05.2020 | 20.05.2020 |  |  | odorless |  |  |  |  | 8 | 860 | ND | ND |  |  | 538 | 14 | 270 | ND |  | 132 | 24 | 210 | 60 | ND |  | ND | ND |  | 0.07 |  |  |  |  | 9 |  | 20 | 8.6 | ND |  | ND | 2.1 | [52 empty] | Non-Complying (Calcium)
|  | 102 dt. 15.07.2020 | 07.07.2020 |  |  | odorless |  |  |  |  | 8.1 | 1018 | ND | ND |  |  | 592 | 20 | 300 | ND |  | 126 | 22 | 230 | 70 | ND |  | ND | ND |  | 0.07 |  |  |  |  | 16 |  | 20 | 7.9 | ND |  | ND | 1.9 | [52 empty] | Non-Complying (Calcium)
|  | 304 dt. 21.10.2020 | 14.10.2020 |  |  | odorless |  |  |  |  | 7.9 | 959 | ND | ND |  |  | 574 | 18 | 300 | ND |  | 112 | 16 | 240 | 60 | ND |  | ND | ND |  | 0.05 |  |  |  |  | 15 |  | 15 | 6.8 | ND |  | ND | 1.7 | [52 empty] | Non-Complying (Calcium)
|  | 412 dt. 21.01.2021 | 14.01.2021 |  |  | odorless |  |  |  |  | 7.8 | 930 | ND | ND |  |  | 568 | 22 | 290 | ND |  | 106 | 18 | 210 | 80 | ND |  | ND | ND |  | 0.04 |  |  |  |  | 17 |  | 15 | 7.4 | ND |  | ND | 2.1 | [52 empty] | Non-Complying (Calcium)
|  | 43 dt. 23.04.2021 | 14.04.2021 |  |  | odorless |  |  |  |  | 7.9 | 982 | ND | ND |  |  | 584 | 26 | 300 | ND |  | 112 | 18 | 210 | 90 | ND |  | ND | ND |  | ND |  |  |  |  | 19 |  | 20 | 8.3 | ND |  | ND | 2.3 | [52 empty] | Non-Complying (Calcium)
|  | 116 dt. 18.06.2021 | 08.06.2021 |  |  | odorless |  |  |  |  | 7.9 | 1008 | ND | ND |  |  | 568 | 24 | 330 | ND |  | 108 | 14 | 210 | 120 | ND |  | ND | ND |  | ND |  |  |  |  | 20 |  | 25 | 12.5 | ND |  | ND | 2.5 | [52 empty] | Non-Complying (Calcium)
|  | 190 dt. 13.09.2021 | 03.09.2021 |  |  | odorless |  |  |  |  | 8 | 876 | ND | ND |  |  | 524 | 22 | 290 | ND |  | 96 | 12 | 205 | 85 | ND |  | ND | ND |  | ND |  |  |  |  | 17 |  | 40 | 12.9 | ND |  | ND | - | [52 empty] | Non-Complying (Calcium)
|  | 242 dt. 15.12.2021 | 05.12.2021 |  |  | odorless |  |  |  |  | 7.9 | 930 | ND | ND |  |  | 554 | 24 | 310 | ND |  | 87 | 11 | 220 | 90 | ND |  | ND | ND |  | ND |  |  |  |  | 18 |  | 45 | 14.7 | ND |  | ND | - | [52 empty] | Non-Complying (Calcium)
|  | 362 dt. 11.04.2022 | 30.03.2022 |  |  | odorless |  |  |  |  | 8.1 | [5 empty] | 538 |  | 320 |  |  | 97.4 | BDL | 50.1 | 47.5 | BDL |  | BDL | BDL |  | BDL | <1.8 | [5 empty] | 45 | [57 empty] | Complying
|  | 70 dt. 14.07.2022 | 30.06.2022 |  |  | odorless |  |  |  |  | 8.2 | [5 empty] | 554 |  | 340 |  | BDL | 99.9 | BDL | 52.1 | 51 | BDL |  | BDL | BDL |  | BDL | <1.8 | [5 empty] | 50 | [57 empty] | Complying
|  | 6963, 07.10.2022 | 18.09.2022 |  |  | odorless |  |  |  |  | 7.1 | [5 empty] | 106 |  | 88 |  | BDL | 20 | BDL | 25.6 | 5.832 | BDL |  | BDL | BDL |  | BDL | [6 empty] | 32 | [57 empty] | Complying
|  | 129 dt. 06.01.2023 | 22.12.2022 |  |  | Agreeable |  |  |  |  | 8.2 | [5 empty] | 574 |  | 370 |  | BDL | 97.4 | BDL | 52.1 | 58.3 | BDL |  | BDL | BDL |  | BDL | <1.8 | [5 empty] | 60 | [57 empty] | Complying
|  | 241 dt. 11.04.2023 | 28.03.2023 |  |  | Agreeable |  |  |  |  | 8 | [5 empty] | 562 |  | 350 |  | BDL | 84.9 | BDL | 66.1 | 44.9 | BDL |  | BDL | BDL |  | BDL | <1.8 | [5 empty] | 70 | [57 empty] | Complying
|  | 78 dt. 10.07.2023 | 29.06.2023 |  |  | Agreeable |  |  |  |  | 7.8 | [5 empty] | 594 |  | 375 |  | BDL | 94.9 | BDL | 48 | 61.9 | BDL |  | BDL | BDL |  | BDL | <1.8 | [5 empty] | 80 | [57 empty] | Complying
|  | 141 dt. 29.09.2023 | 14.09.2023 |  |  | Agreeable |  |  |  |  | 8.2 | [5 empty] | 568 |  | 365 |  | BDL | 87.4 | 6 | 54.1 | 55.8 | BDL |  | BDL | BDL |  | BDL | <1.8 | [5 empty] | 70 | [57 empty] | Complying
|  | 191 dt. 27.12.2023 | 13.12.2023 |  |  | Agreeable |  |  |  |  | 8.2 | [5 empty] | 552 |  | 380 |  | BDL | 89.9 | 7 | 44 | 65.6 | BDL |  | BDL | BDL |  | BDL | <1.8 | [5 empty] | 80 | [57 empty] | Complying
11 |  | Tubewell of Omprakash, Vill.- Dhani Burjkaramgarh (Sanghar), Sirsa
N |  | 35 | 15.04.19 |  |  | odorless |  |  |  |  | 8.7 | 356 | ND | ND |  |  | 217 | 12 | 110 | ND |  | 90 | 20 | 80 | 30 | ND |  | ND | ND | [66 empty] | Non-Complying (pH)
|  | 121 | 10.10.19 |  |  | odorless |  |  |  |  | 8.9 | 718 | ND | ND |  |  | 439 | 7 | 120 | ND |  | 62 | 32 | 92 | 28 | ND |  | ND | ND |  | ND | [64 empty] | Non-Complying (pH)
|  | 200 dt. 22.01.2020 | 10.01.2020 |  |  | odorless |  |  |  |  | 8.2 | 775 | ND | ND |  |  | 492 | 7 | 110 | ND |  | 78 | 22 | 90 | 20 | ND |  | ND | ND |  | ND | [64 empty] | Complying
|  | 59 dt. 20.05.2020 | 20.05.2020 |  |  | odorless |  |  |  |  | 8 | 857 | ND | ND |  |  | 523 | 12 | 140 | ND |  | 82 | 18 | 110 | 30 | ND |  | ND | ND |  | ND |  |  |  |  | 10 |  | 10 | 4.2 | ND |  | ND | 2.3 | [52 empty] | Complying
|  | 86 dt. 15.07.2020 | 07.07.2020 |  |  | odorless |  |  |  |  | 7.7 | 808 | ND | ND |  |  | 491 | 13 | 150 | ND |  | 70 | 14 | 100 | 50 | ND |  | ND | ND |  | ND |  |  |  |  | 10 |  | 5 | 1.8 | ND |  | ND | 1.7 | [52 empty] | Complying
|  | 288 dt. 21.10.2020 | 14.10.2020 |  |  | odorless |  |  |  |  | 7.7 | 792 | ND | ND |  |  | 478 | 12 | 130 | ND |  | 62 | 10 | 90 | 40 | ND |  | ND | ND |  | ND |  |  |  |  | 8 |  | 5 | ND | ND |  | ND | 1.5 | [52 empty] | Complying
|  | 396 dt. 21.01.2021 | 14.01.2021 |  |  | odorless |  |  |  |  | 7.5 | 830 | ND | ND |  |  | 502 | 16 | 160 | ND |  | 72 | 8 | 120 | 40 | ND |  | ND | ND |  | ND |  |  |  |  | 14 |  | 5 | ND | ND |  | ND | 1.4 | [52 empty] | Complying
|  | 30 dated 23.04.2021 | 14.04.2021 |  |  | odorless |  |  |  |  | 7.7 | 880 | ND | ND |  |  | 524 | 18 | 190 | ND |  | 80 | 7 | 135 | 55 | ND |  | ND | ND |  | ND |  |  |  |  | 15 |  | 10 | 7.8 | ND |  | ND | 1.2 | [52 empty] | Complying
|  | 100, 18.06.2021 | 08.06.2021 |  |  | odorless |  |  |  |  | 7.9 | 894 | ND | ND |  |  | 538 | 23 | 220 | ND |  | 84 | 6 | 150 | 70 | ND |  | ND | ND |  | ND |  |  |  |  | 19 |  | 15 | 8.3 | ND |  | ND | 1.4 | [52 empty] | Complying
|  | 174 dt. 13.09.2021 | 03.09.2021 |  |  | odorless |  |  |  |  | 7.6 | 844 | ND | ND |  |  | 504 | 22 | 240 | ND |  | 74 | 6 | 180 | 60 | ND |  | ND | ND |  | ND |  |  |  |  | 17 |  | 45 | 16.7 | ND |  | ND | - | [52 empty] | Complying
|  | 226 dt. 15.12.2021 | 05.12.2021 |  |  | odorless |  |  |  |  | 7.8 | 870 | ND | ND |  |  | 528 | 24 | 280 | ND |  | 82 | 8 | 210 | 70 | ND |  | ND | ND |  | ND |  |  |  |  | 19 |  | 55 | 21.6 | ND |  | ND | - | [52 empty] | Non-Complying (Calcium)
|  | 346 dt. 11.04.2022 | 30.03.2022 |  |  | odorless |  |  |  |  | 7.7 | [5 empty] | 520 |  | 270 |  | BDL | 87.4 | BDL | 44 | 38.8 | BDL |  | BDL | BDL |  | BDL | <1.8 | [5 empty] | 50 | [57 empty] | Complying
|  | 54 dt. 14.07.2022 | 30.06.2022 |  |  | odorless |  |  |  |  | 7 | [5 empty] | 534 |  | 290 |  | BDL | 97.4 | BDL | 46 | 42.5 | BDL |  | BDL | BDL |  | BDL | <1.8 | [5 empty] | 45 | [57 empty] | Complying
|  | 6947, 07.10.2022 | 18.09.2022 |  |  | odorless |  |  |  |  | 7.63 | [5 empty] | 138 |  | 102 |  | BDL | 10 | BDL | 28.8 | 7.29 | BDL |  | BDL | BDL |  | BDL | [6 empty] | 20 | [57 empty] | Complying
|  | 113 dt. 06.01.2023 | 22.12.2022 |  |  | Agreeable |  |  |  |  | 7.2 | [5 empty] | 512 |  | 240 |  | BDL | 79.9 | BDL | 38 | 35.2 | BDL |  | BDL | BDL |  | BDL | <1.8 | [5 empty] | 55 | [57 empty] | Complying
|  | 225 dt. 11.04.2023 | 28.03.2023 |  |  | Agreeable |  |  |  |  | 7.2 | [5 empty] | 504 |  | 280 |  | BDL | 87.4 | BDL | 46 | 40 | BDL |  | BDL | BDL |  | BDL | <1.8 | [5 empty] | 65 | [57 empty] | Complying
|  | 62 dt. 10.07.2023 | 29.06.2023 |  |  | Agreeable |  |  |  |  | 7.3 | [5 empty] | 524 |  | 310 |  | BDL | 89.9 | BDL | 48 | 46.1 | BDL |  | BDL | BDL |  | BDL | <1.8 | [5 empty] | 70 | [57 empty] | Complying
|  | 125 dt. 29.09.2023 | 14.09.2023 |  |  | Agreeable |  |  |  |  | 8 | [5 empty] | 504 |  | 280 |  | BDL | 79.9 | 5 | 44 | 41.3 | BDL |  | BDL | BDL |  | BDL | <1.8 | [5 empty] | 60 | [57 empty] | Complying
|  | 175 dt. 27.12.2023 | 13.12.2023 |  |  | Agreeable |  |  |  |  | 8 | [5 empty] | 496 |  | 310 |  | BDL | 69.9 | 6 | 42 | 49.8 | BDL |  | BDL | BDL |  | BDL | <1.8 | [5 empty] | 65 | [57 empty] | Complying
12 |  | Tubewell of Advocate Vikram Singh, Vill Kelania, Sirsa
N |  | 1 | 04.04.19 |  |  | odorless |  |  |  |  | 9.4 | 441 | ND | ND |  |  | 236 | 14 | 90 | ND |  | 90 | 10 | 70 | 20 | ND |  | ND | ND | [66 empty] | Non-Complying (pH)
|  | 122 | 10.10.19 |  |  | odorless |  |  |  |  | 9.3 | 722 | ND | ND |  |  | 445 | 9 | 130 | ND |  | 42 | 24 | 105 | 25 | ND |  | ND | ND |  | 0.2 | [64 empty] | Non-Complying (pH)
|  | 201 dt. 22.01.2020 | 10.01.2020 |  |  | odorless |  |  |  |  | 8.4 | 705 | ND | ND |  |  | 485 | 9 | 150 | ND |  | 38 | 16 | 115 | 35 | ND |  | ND | ND |  | 0.05 | [64 empty] | Complying
|  | 60 dt. 20.05.2020 | 12.05.2020 |  |  | odorless |  |  |  |  | 8.2 | 705 | ND | ND |  |  | 532 | 8 | 210 | ND |  | 42 | 14 | 170 | 40 | ND |  | ND | ND |  | 0.02 |  |  |  |  | 5 |  | 15 | 7.2 | ND |  | ND | 2.1 | [52 empty] | Complying
|  | 87 dt. 15.07.2020 | 07.07.2020 |  |  | odorless |  |  |  |  | 8.1 | 785 | ND | ND |  |  | 476 | 10 | 180 | ND |  | 48 | 9 | 150 | 30 | ND |  | ND | ND |  | ND |  |  |  |  | 7 |  | 10 | 4.2 | ND |  | ND | 1.5 | [52 empty] | Complying
|  | 289 dt. 21.10.2020 | 14.10.2020 |  |  | odorless |  |  |  |  | 7.9 | 748 | ND | ND |  |  | 454 | 8 | 150 | ND |  | 36 | 6 | 110 | 40 | ND |  | ND | ND |  | ND |  |  |  |  | 6 |  | 5 | 1.7 | ND |  | ND | 1.2 | [52 empty] | Complying
|  | 397,21.02.2021 | 14.01.2021 |  |  | odorless |  |  |  |  | 8 | 720 | ND | ND |  |  | 428 | 10 | 120 | ND |  | 32 | 2 | 90 | 30 | ND |  | ND | ND |  | ND |  |  |  |  | 8 |  | 5 | 1.4 | ND |  | ND | 0.9 | [52 empty] | Complying
|  | 31 dt. 23.04.2021 | 14.04.2021 |  |  | odorless |  |  |  |  | 7.8 | 760 | ND | ND |  |  | 452 |  | 150 | ND |  | 42 | 3 | 110 | 40 | ND |  | ND | ND |  | ND |  |  |  |  | 10 |  | 15 | 6.9 | ND |  | ND | 1.1 | [52 empty] | Complying
|  | 101 dt. 18.06.2021 | 08.06.2021 |  |  | odorless |  |  |  |  | 7.6 | 786 | ND | ND |  |  | 464 |  | 180 | ND |  | 46 | 4 | 120 | 60 | ND |  | ND | ND |  | ND |  |  |  |  | 14 |  | 20 | 7.5 | ND |  | ND | 1.2 | [52 empty] | Complying
|  | 175 dt. 13.09.2021 | 03.09.2021 |  |  | odorless |  |  |  |  | 7.8 | 750 | ND | ND |  |  | 448 | 20 | 210 | ND |  | 38 | 6 | 175 | 35 | ND |  | ND | ND |  | ND |  |  |  |  | 15 |  | 35 | 13.4 | ND |  | ND | - | [52 empty] | Complying
|  | 227 dt. 15.12.2021 | 05.12.2021 |  |  | odorless |  |  |  |  | 7.9 | 790 | ND | ND |  |  | 470 | 22 | 250 | ND |  | 42 | 7 | 205 | 45 | ND |  | ND | ND |  | ND |  |  |  |  | 18 |  | 45 | 18.6 | ND |  | ND | - | [52 empty] | Non-Complying (Calcium)
|  | 347 dt. 11.04.2022 | 30.03.2022 |  |  | odorless |  |  |  |  | 7.9 | [5 empty] | 460 |  | 390 |  | BDL | 54.9 | BDL | 58.1 | 59.4 | BDL |  | BDL | BDL |  | BDL | <1.8 | [5 empty] | 40 | [57 empty] | Complying
|  | 55 dt. 14.07.2022 | 30.06.2022 |  |  | odorless |  |  |  |  | 8 | [5 empty] | 468 |  | 360 |  | BDL | 57.4 | BDL | 60.1 | 51 | BDL |  | BDL | BDL |  | BDL | <1.8 | [5 empty] | 40 | [57 empty] | Complying
|  | 6948, 07.10.2022 | 18.09.2022 |  |  | odorless |  |  |  |  | 7.52 | [5 empty] | 140 |  | 96 |  | BDL | 12 | BDL | 28 | 6.318 | BDL |  | BDL | BDL |  | BDL | [6 empty] | 22 | [57 empty] | Complying
|  | 114 dt. 06.01.2023 | 22.12.2022 |  |  | Agreeable |  |  |  |  | 7.8 | [5 empty] | 482 |  | 330 |  | BDL | 64.9 | BDL | 46 | 52.2 | BDL |  | BDL | BDL |  | BDL | <1.8 | [5 empty] | 50 | [57 empty] | Complying
|  | 226 dt. 11.04.2023 | 28.03.2023 |  |  | Agreeable |  |  |  |  | 7.7 | [5 empty] | 474 |  | 350 |  | BDL | 77.4 | BDL | 56.1 | 51 | BDL |  | BDL | BDL |  | BDL | <1.8 | [5 empty] | 55 | [57 empty] | Complying
|  | 63 dt. 10.07.2023 | 29.06.2023 |  |  | Agreeable |  |  |  |  | 7.5 | [5 empty] | 496 |  | 380 |  | BDL | 77.4 | BDL | 58.1 | 57.1 | BDL |  | BDL | BDL |  | BDL | <1.8 | [5 empty] | 65 | [57 empty] | Complying
|  | 126 dt. 29.09.2023 | 14.09.2023 |  |  | Agreeable |  |  |  |  | 8 | [5 empty] | 474 |  | 350 |  | BDL | 74.9 | 6 | 62.1 | 47.3 | BDL |  | BDL | BDL |  | BDL | <1.8 | [5 empty] | 60 | [57 empty] | Complying
|  | 176 dt. 27.12.2023 | 13.12.2023 |  |  | Agreeable |  |  |  |  | 8.1 | [5 empty] | 436 |  | 360 |  | BDL | 77.4 | 7 | 46 | 59.5 | BDL |  | BDL | BDL |  | BDL | <1.8 | [5 empty] | 65 | [57 empty] | Complying
13 |  | Tubewell of Aath Burgiwala Balvinder Singh, Village Kelnia, Sirsa
N |  | 2 | 04.04.19 |  |  | odorless |  |  |  |  | 8.6 | 333 | ND | ND |  |  | 202 | 12 | 110 | ND |  | 60 | 12 | 70 | 40 | ND |  | ND | ND | [66 empty] | Non-Complying (pH)
|  | 124 | 10.10.19 |  |  | odorless |  |  |  |  | 9.2 | 719 | ND | ND |  |  | 437 | 9 | 240 | ND |  | 50 | 22 | 195 | 45 | ND |  | ND | ND |  | 0.07 | [64 empty] | Non-Complying (pH)
|  | 203 dt. 22.01.2020 | 10.01.2020 |  |  | odorless |  |  |  |  | 8.3 | 778 | ND | ND |  |  | 465 | 8 | 286 | ND |  | 68 | 16 | 220 | 66 | ND |  | ND | ND |  | 0.05 | [64 empty] | Non-Complying (Calcium)
|  | 62 dt. 20.05.2020 | 12.05.2020 |  |  | odorless |  |  |  |  | 8.1 | 866 | ND | ND |  |  | 528 | 10 | 320 | ND |  | 78 | 14 | 240 | 80 | ND |  | ND | ND |  | 0.01 |  |  |  |  | 8 |  | 20 | 9.8 | ND |  | ND | 2.7 | [52 empty] | Non-Complying (Calcium)
|  | 89 dt. 15.07.2020 | 07.07.2020 |  |  | odorless |  |  |  |  | 8.5 | 2830 | ND | ND |  |  | 1260 | 14 | 350 | ND |  | 88 | 16 | 260 | 90 | ND |  | ND | ND |  | 0.01 |  |  |  |  | 10 |  | 15 | 7.2 | ND |  | ND | 2.5 | [52 empty] | Non-Complying (Calcium)
|  | 291 dt. 21.10.2020 | 14.10.2020 |  |  | odorless |  |  |  |  | 8.1 | 1524 | ND | ND |  |  | 905 | 16 | 310 | ND |  | 74 | 12 | 230 | 80 | ND |  | ND | ND |  | ND |  |  |  |  | 10 |  | 10 | 2.1 | ND |  | ND | 2.1 | [52 empty] | Non-Complying (Calcium)
|  | 399 dt. 21.01.2021 | 14.01.2021 |  |  | odorless |  |  |  |  | 7.7 | 1390 | ND | ND |  |  | 842 | 20 | 260 | ND |  | 64 | 10 | 190 | 70 | ND |  | ND | ND |  | ND |  |  |  |  | 14 |  | 15 | 7.5 | ND |  | ND | 1.5 | [52 empty] | Complying
|  | 33 dt. 23.04.2021 | 14.04.2021 |  |  | odorless |  |  |  |  | 7.9 | 1470 | ND | ND |  |  | 878 | 22 | 270 | ND |  | 68 | 13 | 210 | 60 | ND |  | ND | ND |  | ND |  |  |  |  | 18 |  | 20 | 9.2 | ND |  | ND | 1.6 | [52 empty] | Non-Complying (Calcium)
|  | 103 dt. 18.06.2021 | 08.06.2021 |  |  | odorless |  |  |  |  | 7.2 | 1510 | ND | ND |  |  | 889 | 25 | 290 | ND |  | 74 | 11 | 220 | 70 | ND |  | ND | ND |  | ND |  |  |  |  | 20 |  | 20 | 8.9 | ND |  | ND | 1.6 | [52 empty] | Non-Complying (Calcium)
|  | 177 dt. 13.09.2021 | 03.09.2021 |  |  | odorless |  |  |  |  | 7.5 | 1380 | ND | ND |  |  | 840 | 28 | 270 | ND |  | 66 | 10 | 210 | 60 | ND |  | ND | ND |  | ND |  |  |  |  | 22 |  | 40 | 13.8 | ND |  | ND | - | [52 empty] | Non-Complying (Calcium)
|  | 229 dt. 15.12.2021 | 05.12.2021 |  |  | odorless |  |  |  |  | 7.4 | 1350 | ND | ND |  |  | 810 | 26 | 250 | ND |  | 62 | 9 | 205 | 45 | ND |  | ND | ND |  | ND |  |  |  |  | 21 |  | 45 | 15.7 | ND |  | ND | - | [52 empty] | Non-Complying (Calcium)
|  | 349 dt. 11.4.2022 | 30.03.2022 |  |  | odorless |  |  |  |  | 7.6 | [5 empty] | 848 |  | 290 |  | BDL | 72.4 | BDL | 46 | 42.4 | BDL |  | BDL | BDL |  | BDL | <1.8 | [5 empty] | 35 | [57 empty] | Complying
|  | 57 dt. 14.07.2022 | 30.06.2022 |  |  | odorless |  |  |  |  | 7.7 | [5 empty] | 826 |  | 270 |  | BDL | 77.4 | BDL | 42 | 40 | BDL |  | BDL | BDL |  | BDL | <1.8 | [5 empty] | 45 | [57 empty] | Complying
|  | 6950 dt. 07.10.2022 | 18.09.2022 |  |  | odorless |  |  |  |  | 7.63 | [5 empty] | 116 |  | 80 |  | BDL | 20 | BDL | 23.2 | 5.346 | BDL |  | BDL | BDL |  | BDL | [6 empty] | 32 | [57 empty] | Complying
|  | 116 dt. 06.01.2023 | 22.12.2022 |  |  | Agreeable |  |  |  |  | 7.9 | [5 empty] | 842 |  | 290 |  | BDL | 87.4 | BDL | 48 | 41.3 | BDL |  | BDL | BDL |  | BDL | <1.8 | [5 empty] | 55 | [57 empty] | Complying
|  | 228 dt. 11.04.2023 | 28.03.2023 |  |  | Agreeable |  |  |  |  | 7.8 | [5 empty] | 814 |  | 310 |  | BDL | 72.4 | BDL | 54.1 | 42.5 | BDL |  | BDL | BDL |  | BDL | <1.8 | [5 empty] | 65 | [57 empty] | Complying
|  | 65 dt. 10.07.2023 | 29.06.2023 |  |  | Agreeable |  |  |  |  | 7.9 | [5 empty] | 794 |  | 325 |  | BDL | 87.4 | BDL | 58.1 | 43.7 | BDL |  | BDL | BDL |  | BDL | <1.8 | [5 empty] | 75 | [57 empty] | Complying
|  | 128 dt. 29.09.2023 | 14.09.2023 |  |  | Agreeable |  |  |  |  | 8.1 | [5 empty] | 708 |  | 315 |  | BDL | 77.4 | 6 | 44 | 48.6 | BDL |  | BDL | BDL |  | BDL | <1.8 | [5 empty] | 70 | [57 empty] | Complying
|  | 178 dt. 27.12.2023 | 13.12.2023 |  |  | Agreeable |  |  |  |  | 8.1 | [5 empty] | 692 |  | 325 |  | BDL | 72.4 | 7 | 52.1 | 47.3 | BDL |  | BDL | BDL |  | BDL | <1.8 | [5 empty] | 75 | [57 empty] | Complying
14 |  | Tubewell of Buta Singh S/o Banta Singh, Vill Jnorarnali, Sirsa
N |  | 3 | 04.04.19 |  |  | odorless |  |  |  |  | 8.9 | 396 | ND | ND |  |  | 240 | 10 | 90 | ND |  | 80 | 14 | 70 | 20 | ND |  | ND | ND | [66 empty] | Non-Complying (pH)
|  | 125 | 10.10.19 |  |  | odorless |  |  |  |  | 8.8 | 715 | ND | ND |  |  | 433 | 8 | 190 | ND |  | 55 | 26 | 155 | 35 | ND |  | ND | ND |  | 0.1 | [64 empty] | Non-Complying (pH)
|  | 204 dt. 22.01.2020 | 10.01.2020 |  |  | odorless |  |  |  |  | 7.9 | 832 | ND | ND |  |  | 403 | 6 | 216 | ND |  | 40 | 20 | 160 | 56 | ND |  | ND | ND |  | 0.03 | [64 empty] | Complying
|  | 63 dt. 20.05.2020 | 12.05.2020 |  |  | odorless |  |  |  |  | 7.7 | 859 | ND | ND |  |  | 524 | 8 | 270 | ND |  | 62 | 16 | 200 | 70 | ND |  | ND | ND |  | 0.02 |  |  |  |  | 5 |  | 15 | 6.8 | ND |  | ND | 2.3 | [52 empty] | Complying
|  | 90 dt. 15.07.2020 | 07.07.2020 |  |  | odorless |  |  |  |  | 8.4 | 783 | ND | ND |  |  | 475 | 12 | 210 | ND |  | 52 | 12 | 180 | 30 | ND |  | ND | ND |  | 0.01 |  |  |  |  | 7 |  | 20 | 7.8 | ND |  | ND | 1.9 | [52 empty] | Complying
|  | 292 dt. 21.10.2020 | 14.10.2020 |  |  | odorless |  |  |  |  | 8.1 | 768 | ND | ND |  |  | 468 | 14 | 210 | ND |  | 44 | 9 | 160 | 50 | ND |  | ND | ND |  | ND |  |  |  |  | 10 |  | 15 | 6.5 | ND |  | ND | 1.7 | [52 empty] | Complying
|  | 400 dt. 21.01.2021 | 14.01.2021 |  |  | odorless |  |  |  |  | 8 | 740 | ND | ND |  |  | 418 | 10 | 230 | ND |  | 50 | 7 | 175 | 55 | ND |  | ND | ND |  | ND |  |  |  |  | 7 |  | 20 | 9.1 | ND |  | ND | 1.3 | [52 empty] | Complying
|  | 34 dt. 23.04.2021 | 14.04.2021 |  |  | odorless |  |  |  |  | 8.1 | 780 | ND | ND |  |  | 526 | 20 | 340 | ND |  | 96 | 12 | 260 | 80 | ND |  | ND | ND |  | ND |  |  |  |  | 16 |  | 25 | 10.9 | ND |  | ND | 1.9 | [52 empty] | Non-Complying (Calcium)
|  | 104 dt. 18.06.2021 | 08.06.2021 |  |  | odorless |  |  |  |  | 8 | 798 | ND | ND |  |  | 480 | 17 | 260 | ND |  | 62 | 9 | 175 | 85 | ND |  | ND | ND |  | ND |  |  |  |  | 13 |  | 25 | 12.3 | ND |  | ND | 1.5 | [52 empty] | Complying
|  | 178 dt. 13.09.2021 | 03.09.2021 |  |  | odorless |  |  |  |  | 8.1 | 765 | ND | ND |  |  | 468 | 18 | 250 | ND |  | 58 | 10 | 180 | 60 | ND |  | ND | ND |  | ND |  |  |  |  | 14 |  | 55 | 18.9 | ND |  | ND | - | [52 empty] | Complying
|  | 230 dt. 15.12.2021 | 05.12.2021 |  |  | odorless |  |  |  |  | 8 |  | ND | ND |  |  | 486 | 20 | 270 | ND |  | 56 | 9 | 215 | 55 | ND |  | ND | ND |  | ND |  |  |  |  | 15 |  | 50 | 17.8 | ND |  | ND | - | [52 empty] | Non-Complying (Calcium)
|  | 350 dt. 11.4.2022 | 30.03.2022 |  |  | odorless |  |  |  |  | 8 | [5 empty] | 460 |  | 380 |  | BDL | 57.4 | BDL | 60.1 | 56 | ND |  | ND | ND |  | ND | <1.8 | [5 empty] | 50 | [57 empty] | Complying
|  | 58 dt. 14.07.2022 | 30.06.2022 |  |  | odorless |  |  |  |  | 8.1 | [5 empty] | 476 |  | 350 |  | BDL | 59.9 | BDL | 56.1 | 51 | ND |  | ND | ND |  | ND | <1.8 | [5 empty] | 55 | [57 empty] | Complying
|  | 6951 dt. 07.10.2022 | 18.09.2022 |  |  | odorless |  |  |  |  | 7.44 | [5 empty] | 148 |  | 84 |  | BDL | 12 | BDL | 24 | 5.832 | ND |  | ND | ND |  | ND | [6 empty] | 38 | [57 empty] | Complying
|  | 117 dt. 06.01.2023 | 22.12.2022 |  |  | Agreeable |  |  |  |  | 8 | [5 empty] | 492 |  | 370 |  | BDL | 72.4 | BDL | 56.1 | 55.8 | BDL |  | BDL | BDL |  | BDL | <1.8 | [5 empty] | 65 | [57 empty] | Complying
|  | 229 dt. 11.04.2023 | 28.03.2023 |  |  | Agreeable |  |  |  |  | 7.9 | [5 empty] | 482 |  | 340 |  | BDL | 77.4 | BDL | 52.1 | 51 | BDL |  | BDL | BDL |  | BDL | <1.8 | [5 empty] | 70 | [57 empty] | Complying
|  | 66 dt. 10.07.2023 | 29.06.2023 |  |  | Agreeable |  |  |  |  | 7.8 | [5 empty] | 526 |  | 360 |  | BDL | 84.9 | BDL | 58.1 | 52.2 | BDL |  | BDL | BDL |  | BDL | <1.8 | [5 empty] | 80 | [57 empty] | Complying
|  | 129 dt. 29.09.2023 | 14.09.2023 |  |  | Agreeable |  |  |  |  | 8.2 | [5 empty] | 512 |  | 335 |  | BDL | 69.9 | 6 | 50.1 | 51 | BDL |  | BDL | BDL |  | BDL | <1.8 | [63 empty] | Complying
|  | 179 dt. 27.12.2023 | 13.12.2023 |  |  | Agreeable |  |  |  |  | 8.1 | [5 empty] | 504 |  | 350 |  | BDL | 77.4 | 7 | 50.1 | 54.6 | BDL |  | BDL | BDL |  | BDL | <1.8 | [63 empty] | Complying
15 |  | Tubewell of Lakha Singh, Vill Nanakpur, Sirsa
|  | 4 | 04.04.19 |  |  | odorless |  |  |  |  | 8.5 | 695 | ND | ND |  |  | 420 | 10 | 70 | ND |  | 100 | 10 | 50 | 20 | ND |  | ND | ND | [66 empty] | Complying
|  | 127 | 10.10.19 |  |  | odorless |  |  |  |  | 8.7 | 764 | ND | ND |  |  | 466 | 12 | 110 | ND |  | 65 | 13 | 85 | 25 | ND |  | ND | ND |  | 0.09 | [64 empty] | Non-Complying (pH)
|  | 206 dt. 22.01.2020 | 10.01.2020 |  |  | odorless |  |  |  |  | 8.1 | 715 | ND | ND |  |  | 436 | 10 | 180 | ND |  | 76 | 8 | 140 | 40 | ND |  | ND | ND |  | 0.03 |  |  |  |  | 4 |  | 5 | 1.2 | ND |  | ND | 5.3 | [52 empty] | Complying
|  | 65 dt. 20.05.2020 | 12.05.2020 |  |  | odorless |  |  |  |  | 7.9 | 789 | ND | ND |  |  | 456 | 14 | 230 | ND |  | 92 | 8 | 160 | 70 | ND |  | ND | ND |  | 0.02 |  |  |  |  | 11 |  | 10 | 4.3 | ND |  | ND | 4.1 | [52 empty] | Complying
|  | 92 dt. 15.07.2020 | 07.07.2020 |  |  | odorless |  |  |  |  | 8.1 | 793 | ND | ND |  |  | 481 | 20 | 260 | ND |  | 96 | 8 | 180 | 80 | ND |  | ND | ND |  | 0.01 |  |  |  |  | 17 |  | 15 | 7.1 | ND |  | ND | 3.9 | [52 empty] | Complying
|  | 294 dt. 21.10.2020 | 14.10.2020 |  |  | odorless |  |  |  |  | 8 | 778 | ND | ND |  |  | 466 | 18 | 240 | ND |  | 90 | 9 | 150 | 90 | ND |  | ND | ND |  | ND |  |  |  |  | 12 |  | 10 | 3.8 | ND |  | ND | 3.1 | [52 empty] | Complying
|  | 402 dt. 21.01.2021 | 14.01.2021 |  |  | odorless |  |  |  |  | 8 | 780 | ND | ND |  |  | 472 | 20 | 210 | ND |  | 68 | 7 | 140 | 70 | ND |  | ND | ND |  | ND |  |  |  |  | 15 |  | 15 | 7.2 | ND |  | ND | 2.5 | [52 empty] | Complying
|  | 36 dt. 23.04.2021 | 14.04.2021 |  |  | odorless |  |  |  |  | 8.1 | 840 | ND | ND |  |  | 508 | 24 | 230 | ND |  | 74 | 8 | 230 | 170 | ND |  | ND | ND |  | ND |  |  |  |  | 18 |  | 20 | 9.1 | ND |  | ND | 2.7 | [52 empty] | Non-Complying (Calcium)
|  | 106 dt. 18.06.2021 | 08.06.2021 |  |  | odorless |  |  |  |  | 7.9 | 864 | ND | ND |  |  | 526 | 26 | 260 | ND |  | 80 | 9 | 190 | 70 | ND |  | ND | ND |  | ND |  |  |  |  | 20 |  | 25 | 12.4 | ND |  | ND | 2.5 | [52 empty] | Complying
|  | 180 dt. 13.09.2021 | 03.09.2021 |  |  | odorless |  |  |  |  | 7.8 | 842 | ND | ND |  |  | 512 | 25 | 240 | ND |  | 84 | 7 | 170 | 70 | ND |  | ND | ND |  | ND |  |  |  |  | 21 |  | 45 | 19.7 | ND |  | ND | - | [52 empty] | Complying
|  | 232 dt. 15.12.2021 | 05.12.2021 |  |  | odorless |  |  |  |  | 7.5 | 830 | ND | ND |  |  | 498 | 26 | 250 | ND |  | 76 | 9 | 180 | 70 | ND |  | ND | ND |  | ND |  |  |  |  | 21 |  | 50 | 21.8 | ND |  | ND | - | [52 empty] | Complying
|  | 352 dt. 11.4.2022 | 30.03.2022 |  |  | odorless |  |  |  |  | 7.9 | [5 empty] | 510 |  | 220 |  | BDL | 82.4 | BDL | 34 | 32.8 | BDL |  | BDL | BDL |  | BDL | <1.8 | [5 empty] | 40 | [57 empty] | Complying
|  | 60 dt. 14.07.2022 | 30.06.2022 |  |  | odorless |  |  |  |  | 8.1 | [5 empty] | 528 |  | 250 |  | BDL | 87.4 | BDL | 40 | 36.4 | BDL |  | BDL | BDL |  | BDL | <1.8 | [5 empty] | 35 | [57 empty] | Complying
|  | 6953 dt. 07.10.2022 | 18.09.2022 |  |  | odorless |  |  |  |  | 7.58 | [5 empty] | 134 |  | 80 |  | BDL | 14 | BDL | 23.2 | 5.346 | BDL |  | BDL | BDL |  | BDL | [6 empty] | 24 | [57 empty] | Complying
|  | 119 dt. 06.01.2023 | 22.12.2022 |  |  | Agreeable |  |  |  |  | 7.9 | [5 empty] | 482 |  | 220 |  | BDL | 74.9 | BDL | 34 | 32.8 | BDL |  | BDL | BDL |  | BDL | <1.8 | [5 empty] | 45 | [57 empty] | Complying
|  | 231 dt. 11.04.2023 | 28.03.2023 |  |  | Agreeable |  |  |  |  | 7.8 | [5 empty] | 476 |  | 250 |  | BDL | 69.9 | BDL | 44.9 | 38.8 | BDL |  | BDL | BDL |  | BDL | <1.8 | [5 empty] | 50 | [57 empty] | Complying
|  | 68 dt. 10.07.2023 | 29.06.2023 |  |  | Agreeable |  |  |  |  | 7.4 | [5 empty] | 484 |  | 270 |  | BDL | 74.9 | BDL | 50.1 | 35.2 | BDL |  | BDL | BDL |  | BDL | <1.8 | [5 empty] | 60 | [57 empty] | Complying
|  | 131 dt. 29.09.2023 | 14.09.2023 |  |  | Agreeable |  |  |  |  | 8.1 | [5 empty] | 514 |  | 250 |  | BDL | 69.9 | 5 | 42 | 35.2 | BDL |  | BDL | BDL |  | BDL | <1.8 | [5 empty] | 50 | [57 empty] | Complying
|  | 181 dt. 27.12.2023 | 13.12.2023 |  |  | Agreeable |  |  |  |  | 7.9 | [5 empty] | 510 |  | 260 |  | BDL | 82.4 | 6 | 38 | 40 | BDL |  | BDL | BDL |  | BDL | <1.8 | [5 empty] | 55 | [57 empty] | Complying
16 |  | Tubewell at Gill Farm House, Vill-Bhambur, Sirsa
N |  | 5 | 04.04.19 |  |  | odorless |  |  |  |  | 9.3 | 555 | ND | ND |  |  | 337 | 14 | 100 | ND |  | 70 | 10 | 80 | 20 | ND |  | ND | ND | [66 empty] | Non-Complying (pH)
|  | 126 | 10.10.19 |  |  | odorless |  |  |  |  | 8.9 | 718 | ND | ND |  |  | 439 | 14 | 160 | ND |  | 89 | 16 | 110 | 50 | ND |  | ND | ND |  | 0.03 | [64 empty] | Non-Complying (pH)
|  | 205 dt. 22.01.2020 | 10.01.2020 |  |  | odorless |  |  |  |  | 7.8 | 810 | ND | ND |  |  | 468 | 12 | 250 | ND |  | 96 | 12 | 200 | 50 | ND |  | ND | ND |  | 0.01 |  |  |  |  | 8 |  | 10 | 5 | ND |  | ND | 4.1 | [52 empty] | Complying
|  | 64 dt. 20.05.2020 | 12.05.2020 |  |  | odorless |  |  |  |  | 7.9 | 865 | ND | ND |  |  | 490 | 12 | 330 | ND |  | 104 | 10 | 240 | 90 | ND |  | ND | ND |  | 0.02 |  |  |  |  | 8 |  | 20 | 7.8 | ND |  | ND | 2.7 | [52 empty] | Non-Complying (Calcium)
|  | 91 dt. 15.07.2020 | 07.07.2020 |  |  | odorless |  |  |  |  | 8.1 | 793 | ND | ND |  |  | 481 | 16 | 310 | ND |  | 98 | 12 | 250 | 60 | ND |  | ND | ND |  | 0.02 |  |  |  |  | 12 |  | 20 | 8.9 | ND |  | ND | 2.3 | [52 empty] | Non-Complying (Calcium)
|  | 293 dt. 21.10.2020 | 14.10.2020 |  |  | odorless |  |  |  |  | 7.9 | 752 | ND | ND |  |  | 448 | 14 | 280 | ND |  | 86 | 10 | 230 | 50 | ND |  | ND | ND |  | 0.01 |  |  |  |  | 12 |  | 15 | 7.4 | ND |  | ND | 2.1 | [52 empty] | Non-Complying (Calcium)
|  | 401 dt. 21.01.2021 | 14.01.2021 |  |  | odorless |  |  |  |  | 7.8 | 810 | ND | ND |  |  | 488 | 18 | 320 | ND |  | 90 | 10 | 250 | 70 | ND |  | ND | ND |  | 0.03 |  |  |  |  | 14 |  | 20 | 8.4 | ND |  | ND | 1.8 | [52 empty] | Non-Complying (Calcium)
|  | 35 dt. 23.04.2021 | 14.04.2021 |  |  | odorless |  |  |  |  | 7.8 | 870 | ND | ND |  |  | 523 | 20 | 340 | ND |  | 96 | 12 | 260 | 80 | ND |  | ND | ND |  | 0.05 |  |  |  |  | 16 |  | 25 | 10.9 | ND |  | ND | 1.9 | [52 empty] | Non-Complying (Calcium)
|  | 105 dt. 18.06.2021 | 08.06.2021 |  |  | odorless |  |  |  |  | 7.9 | 886 | ND | ND |  |  | 538 | 22 | 320 | ND |  | 102 | 11 | 250 | 70 | ND |  | ND | ND |  | 0.03 |  |  |  |  | 18 |  | 25 | 11.4 | ND |  | ND | 1.8 | [52 empty] | Non-Complying (Calcium)
|  | 179 dt. 13.09.2021 | 03.09.2021 |  |  | odorless |  |  |  |  | 7.7 | 850 | ND | ND |  |  | 506 | 24 | 280 | ND |  | 94 | 12 | 220 | 60 | ND |  | ND | ND |  | BDL |  |  |  |  | 21 |  | 50 | 21.4 | ND |  | ND | - | [52 empty] | Non-Complying (Calcium)
|  | 231 dt. 15.12.2021 | 05.12.2021 |  |  | odorless |  |  |  |  | 7.8 |  | ND | ND |  |  | 518 | 22 | 260 | ND |  | 82 | 11 | 210 | 50 | ND |  | ND | ND |  | ND |  |  |  |  | 18 |  | 55 | 23.4 | ND |  | ND | - | [52 empty] | Non-Complying (Calcium)
|  | 351 dt. 11.4.2022 | 30.03.2022 |  |  | odorless |  |  |  |  | 7.6 | [5 empty] | 496 |  | 250 |  | BDL | 92.4 | BDL | 42 | 35.1 | BDL |  | BDL | BDL |  | BDL | <1.8 | [5 empty] | 40 | [57 empty] | Complying
|  | 59 dt. 14.07.2022 | 30.06.2022 |  |  | odorless |  |  |  |  | 7.6 | [5 empty] | 508 |  | 280 |  | BDL |  | BDL | 50.1 | 37.6 | BDL |  | BDL | BDL |  | BDL | <1.8 | [5 empty] | 45 | [57 empty] | Complying
|  | 6952, 07.10.2022 | 18.09.2022 |  |  | odorless |  |  |  |  | 7.8 | [5 empty] | 152 |  | 84 |  | BDL | 12 | BDL | 24 | 5.832 | BDL |  | BDL | BDL |  | BDL | [6 empty] | 38 | [57 empty] | Complying
|  | 118 dt. 06.01.2023 | 22.12.2022 |  |  | Agreeable |  |  |  |  | 7.8 | [5 empty] | 524 |  | 290 |  | BDL | 89.9 | BDL | 52.1 | 38.8 | BDL |  | BDL | BDL |  | BDL | <1.8 | [5 empty] | 60 | [57 empty] | Complying
|  | 230 dt. 11.04.2023 | 28.03.2023 |  |  | Agreeable |  |  |  |  | 7.6 | [5 empty] | 504 |  | 320 |  | BDL | 84.9 | BDL | 44 | 51 | BDL |  | BDL | BDL |  | BDL | <1.8 | [5 empty] | 65 | [57 empty] | Complying
|  | 67 dt. 10.07.2023 | 29.06.2023 |  |  | Agreeable |  |  |  |  | 7.5 | [5 empty] | 512 |  | 340 |  | BDL | 94.9 | BDL | 64.9 | 51 | BDL |  | BDL | BDL |  | BDL | <1.8 | [5 empty] | 75 | [57 empty] | Complying
|  | 130 dt. 29.09.2023 | 14.09.2023 |  |  | Agreeable |  |  |  |  | 8.1 | [5 empty] | 486 |  | 315 |  | BDL | 84.9 | 5 | 48 | 47.3 | BDL |  | BDL | BDL |  | BDL | <1.8 | [5 empty] | 65 | [57 empty] | Complying
|  | 180 dt. 27.12.2023 | 13.12.2023 |  |  | Agreeable |  |  |  |  | 8 | [5 empty] | 472 |  | 325 |  | BDL | 82.4 | 6 | 52.1 | 47.3 | BDL |  | BDL | BDL |  | BDL | <1.8 | [5 empty] | 75 | [57 empty] | Complying
17 |  | Tubewell of Hame Singh on road from Ottu head to Gidranwali, Sirsa
N |  | 6 | 04.04.19 |  |  | odorless |  |  |  |  | 9.2 | 463 | ND | ND |  |  | 281 | 14 | 130 | ND |  | 140 | 10 | 90 | 40 | ND |  | ND | ND | [66 empty] | Non-Complying (pH)
|  | 128 | 10.10.19 |  |  | odorless |  |  |  |  | 8.6 | 712 | ND | ND |  |  | 432 | 9 | 150 | ND |  | 75 | 38 | 110 | 40 | ND |  | ND | ND |  | 0.1 | [64 empty] | Non-Complying (pH)
|  | 207 dt. 22.01.2020 | 10.01.2020 |  |  | odorless |  |  |  |  | 8.2 | 689 | ND | ND |  |  | 542 | 4 | 170 | ND |  | 58 | 28 | 120 | 50 | ND |  | ND | ND |  | ND |  |  |  |  | 2 |  | 5 | ND | ND |  | ND | 4.9 | [52 empty] | Complying
|  | 66 dt. 20.05.2020 | 12.05.2020 |  |  | odorless |  |  |  |  | 8 | 890 | ND | ND |  |  | 529 | 6 | 250 | ND |  | 88 | 26 | 180 | 70 | ND |  | ND | ND |  | ND |  |  |  |  | 4 |  | 5 | 2.1 | ND |  | ND | 3.7 | [52 empty] | Complying
|  | 93 dt. 15.07.2020 | 07.07.2020 |  |  | odorless |  |  |  |  | 8.2 | 812 | ND | ND |  |  | 492 | 10 | 210 | ND |  | 72 | 18 | 160 | 50 | ND |  | ND | ND |  | ND |  |  |  |  | 7 |  | 5 | 1.7 | ND |  | ND | 3.5 | [52 empty] | Complying
|  | 295 dt. 21.10.2020 | 14.10.2020 |  |  | odorless |  |  |  |  | 8.1 | 798 | ND | ND |  |  | 484 | 8 | 200 | ND |  | 64 | 12 | 160 | 40 | ND |  | ND | ND |  | ND |  |  |  |  | 5 |  | 5 | ND | ND |  | ND | 2.9 | [52 empty] | Complying
|  | 403 dt. 21.01.2021 | 14.01.2021 |  |  | odorless |  |  |  |  | 7.7 | 680 | ND | ND |  |  | 405 | 8 | 170 | ND |  | 52 | 6 | 135 | 35 | ND |  | ND | ND |  | ND |  |  |  |  | 7 |  | 5 | 1.2 | ND |  | ND | 1.7 | [52 empty] | Complying
|  | 37 dt. 23.04.2021 | 14.04.2021 |  |  | odorless |  |  |  |  | 7.9 | 720 | ND | ND |  |  | 418 | 10 | 190 | ND |  | 54 | 8 | 140 | 50 | ND |  | ND | ND |  | ND |  |  |  |  | 8 |  | 10 | 4.2 | ND |  | ND | 1.8 | [52 empty] | Complying
|  | 107 dt. 18.06.2021 | 08.06.2021 |  |  | odorless |  |  |  |  | 8 | 738 | ND | ND |  |  | 426 | 14 | 210 | ND |  | 56 | 8 | 150 | 60 | ND |  | ND | ND |  | ND |  |  |  |  | 10 |  | 15 | 6.5 | ND |  | ND | 1.9 | [52 empty] | Complying
|  | 181 dt. 13.09.2021 | 03.09.2021 |  |  | odorless |  |  |  |  | 8 | 810 | ND | ND |  |  | 482 | 18 | 240 | ND |  | 58 | 9 | 165 | 75 | ND |  | ND | ND |  | ND |  |  |  |  | 13 |  | 30 | 14.2 | ND |  | ND | - | [52 empty] | Complying
|  | 233 dt. 15.12.2021 | 05.12.2021 |  |  | odorless |  |  |  |  | 8.1 | 790 | ND | ND |  |  | 476 | 18 | 260 | ND |  | 54 | 8 | 180 | 80 | ND |  | ND | ND |  | ND |  |  |  |  | 14 |  | 35 | 16.1 | ND |  | ND | - | [52 empty] | Complying
|  | 353 dt. 11.4.2022 | 30.03.2022 |  |  | odorless |  |  |  |  | 8.1 | [5 empty] | 494 |  | 210 |  | BDL | 54.9 | BDL | 32 | 31.7 | BDL |  | BDL | BDL |  | BDL | <1.8 | [5 empty] | 35 | [57 empty] | Complying
|  | 61 dt. 14.07.2022 | 30.06.2022 |  |  | odorless |  |  |  |  | 8.2 | [5 empty] | 518 |  | 230 |  | BDL | 57.4 | BDL | 38 | 32.8 | BDL |  | BDL | BDL |  | BDL | <1.8 | [5 empty] | 45 | [57 empty] | Complying
|  | 6954 dt. 07.10.2022 | 18.09.2022 |  |  | odorless |  |  |  |  | 7.48 | [5 empty] | 164 |  | 112 |  | BDL | 18 | BDL | 32 | 7.776 | BDL |  | BDL | BDL |  | BDL | [6 empty] | 22 | [57 empty] | Complying
|  | 120 dt. 06.01.2023 | 22.12.2022 |  |  | Agreeable |  |  |  |  | 7.9 | [5 empty] | 534 |  | 260 |  | BDL | 62.4 | BDL | 42 | 37.6 | BDL |  | BDL | BDL |  | BDL | <1.8 | [5 empty] | 55 | [57 empty] | Complying
|  | 232 dt. 11.04.2023 | 28.03.2023 |  |  | Agreeable |  |  |  |  | 7.7 | [5 empty] | 528 |  | 280 |  | BDL | 67.4 | BDL | 54.9 | 41.3 | BDL |  | BDL | BDL |  | BDL | <1.8 | [5 empty] | 65 | [57 empty] | Complying
|  | 69 dt. 10.07.2023 | 29.06.2023 |  |  | Agreeable |  |  |  |  | 7.6 | [5 empty] | 536 |  | 310 |  | BDL | 82.4 | BDL | 52.1 | 43.7 | BDL |  | BDL | BDL |  | BDL | <1.8 | [5 empty] | 75 | [57 empty] | Complying
|  | 132 dt. 29.09.2023 | 14.09.2023 |  |  | Agreeable |  |  |  |  | 8.1 | [5 empty] | 478 |  | 285 |  | BDL | 67.4 | 6 | 46 | 41.3 | BDL |  | BDL | BDL |  | BDL | <1.8 | [5 empty] | 65 | [57 empty] | Complying
|  | 182 dt. 27.12.2023 | 13.12.2023 |  |  | Agreeable |  |  |  |  | 8 | [5 empty] | 464 |  | 290 |  | BDL | 74.9 | 7 | 44 | 43.7 | BDL |  | BDL | BDL |  | BDL | <1.8 | [5 empty] | 60 | [57 empty] | Complying
18 |  | Tubewell of Surender Singh S/o Bheem Singh, Vill-Ottu, Sirsa
N |  | 7 | 04.04.19 |  |  | odorless |  |  |  |  | 8.7 | 553 | ND | ND |  |  | 336 | 16 | 140 | ND |  | 90 | 20 | 90 | 50 | ND |  | ND | ND | [66 empty] | Non-Complying (pH)
|  | 129 | 10.10.19 |  |  | odorless |  |  |  |  | 8.7 | 1492 | ND | ND |  |  | 905 | 8 | 130 | ND |  | 70 | 42 | 92 | 38 | ND |  | ND | ND |  | 0.3 | [64 empty] | Non-Complying (pH)
|  | 208 dt. 22.01.2020 | 10.01.2020 |  |  | odorless |  |  |  |  | 8.5 | 907 | ND | ND |  |  | 555 | 8 | 145 | ND |  | 110 | 36 | 110 | 35 | ND |  | ND | ND |  | 0.2 |  |  |  |  | 6 |  | 15 | 6.9 | ND |  | ND | 4.5 | [52 empty] | Complying
|  | 67 dt. 20.05.2020 | 12.05.2020 |  |  | odorless |  |  |  |  | 8.1 | 879 | ND | ND |  |  | 512 | 12 | 165 | ND |  | 118 | 32 | 120 | 45 | ND |  | ND | ND |  | 0.06 |  |  |  |  | 9 |  | 5 | 2.3 | ND |  | ND | 3.2 | [52 empty] | Complying
|  | 94 dt. 15.07.2020 | 07.07.2020 |  |  | odorless |  |  |  |  | 8.2 | 784 | ND | ND |  |  | 477 | 14 | 180 | ND |  | 90 | 26 | 150 | 30 | ND |  | ND | ND |  | 0.04 |  |  |  |  | 10 |  | 5 | 1.4 | ND |  | ND | 2.1 | [52 empty] | Complying
|  | 296 dt. 21.10.2020 | 14.10.2020 |  |  | odorless |  |  |  |  | 8 | 729 | ND | ND |  |  | 436 | 10 | 160 | ND |  | 84 | 20 | 120 | 40 | ND |  | ND | ND |  | 0.02 |  |  |  |  | 6 |  | 5 | 2.1 | ND |  | ND | 1.9 | [52 empty] | Complying
|  | 404 dt. 21.01.2021 | 14.01.2021 |  |  | odorless |  |  |  |  | 8.2 | 710 | ND | ND |  |  | 398 | 12 | 140 | ND |  | 70 | 16 | 90 | 50 | ND |  | ND | ND |  | 0.01 |  |  |  |  | 8 |  | 10 | 4.2 | ND |  | ND | 1.7 | [52 empty] | Complying
|  | 38 dt. 23.04.2021 | 14.04.2021 |  |  | odorless |  |  |  |  | 8.3 | 728 | ND | ND |  |  | 424 | 16 | 170 | ND |  | 76 | 14 | 110 | 60 | ND |  | ND | ND |  | 0.02 |  |  |  |  | 10 |  | 12 | 4.8 | ND |  | ND | 1.8 | [52 empty] | Complying
|  | 108 dt. 18.06.2021 | 08.06.2021 |  |  | odorless |  |  |  |  | 8.1 | 736 | ND | ND |  |  | 440 | 17 | 190 | ND |  | 80 | 12 | 120 | 70 | ND |  | ND | ND |  | 0.02 |  |  |  |  | 12 |  | 15 | 6.3 | ND |  | ND | 1.7 | [52 empty] | Complying
|  | 182 dt. 13.09.2021 | 03.09.2021 |  |  | odorless |  |  |  |  | 7.9 | 786 | ND | ND |  |  | 472 | 19 | 220 | ND |  | 72 | 10 | 150 | 70 | ND |  | ND | ND |  | BDL |  |  |  |  | 14 |  | 40 | 16.5 | ND |  | ND | - | [52 empty] | Complying
|  | 234 dt. 15.12.2021 | 05.12.2021 |  |  | odorless |  |  |  |  | 7.7 | 780 | ND | ND |  |  | 464 | 18 | 250 | ND |  | 70 | 9 | 170 | 80 | ND |  | ND | ND |  | ND |  |  |  |  | 12 |  | 45 | 20.5 | ND |  | ND | - | [52 empty] | Complying
|  | 354 dt. 11.4.2022 | 30.03.2022 |  |  | odorless |  |  |  |  | 7.6 | [5 empty] | 462 |  | 200 |  | BDL | 67.4 | BDL | 30 | 30.5 | ND |  | ND | ND |  | ND | <1.8 | [5 empty] | 40 | [57 empty] | Complying
|  | 62, 14.07.2022 | 30.06.2022 |  |  | odorless |  |  |  |  | 7.7 | [5 empty] | 478 |  | 180 |  | BDL | 72.4 | BDL | 28 | 26.7 | ND |  | ND | ND |  | ND | <1.8 | [5 empty] | 45 | [57 empty] | Complying
|  | 6955, 07.10.2022 | 18.09.2022 |  |  | odorless |  |  |  |  | 7.1 | [5 empty] | 110 |  | 82 |  | BDL | 22 | BDL | 23.2 | 5.832 | ND |  | ND | ND |  | ND | [6 empty] | 24 | [57 empty] | Complying
|  | 121 dt. 06.01.2023 | 22.12.2022 |  |  | Agreeable |  |  |  |  | 7.5 | [5 empty] | 504 |  | 220 |  | BDL | 79.9 | BDL | 30 | 35.2 | BDL |  | BDL | BDL |  | BDL | <1.8 | [5 empty] | 55 | [57 empty] | Complying
|  | 233 dt. 11.04.2023 | 28.03.2023 |  |  | Agreeable |  |  |  |  | 7.5 | [5 empty] | 484 |  | 240 |  | BDL | 74.9 | BDL | 42 | 32.8 | BDL |  | BDL | BDL |  | BDL | <1.8 | [5 empty] | 60 | [57 empty] | Complying
|  | 70 dt. 10.07.2023 | 29.06.2023 |  |  | Agreeable |  |  |  |  | 7.4 | [5 empty] | 508 |  | 260 |  | BDL | 89.9 | BDL | 48 | 34 | BDL |  | BDL | BDL |  | BDL | <1.8 | [5 empty] | 70 | [57 empty] | Complying
|  | 133 dt. 29.09.2023 | 14.09.2023 |  |  | Agreeable |  |  |  |  | 8.1 | [5 empty] | 508 |  | 235 |  | BDL | 79.9 | 5 | 36 | 35.2 | BDL |  | BDL | BDL |  | BDL | <1.8 | [5 empty] | 60 | [57 empty] | Complying
|  | 183 dt. 27.12.2023 | 13.12.2023 |  |  | Agreeable |  |  |  |  | 7.9 | [5 empty] | 516 |  | 250 |  | BDL | 79.9 | 6 | 38 | 37.6 | BDL |  | BDL | BDL |  | BDL | <1.8 | [5 empty] | 65 | [57 empty] | Complying
19 |  | Tubewell of Purn Singh S/o Makan Singh, Vill Ottu, Sirsa
|  | 8 | 04.04.19 |  |  | odorless |  |  |  |  | 8.5 | 586 | ND | ND |  |  | 357 | 18 | 90 | ND |  | 50 | 20 | 70 | 20 | ND |  | ND | ND | [66 empty] | Complying
|  | 130 | 10.10.19 |  |  | odorless |  |  |  |  | 8.5 | 1622 | ND | ND |  |  | 985 | 10 | 220 | ND |  | 40 | 8 | 180 | 40 | ND |  | ND | ND |  | 0.2 | [64 empty] | Complying
|  | 209 dt. 22.01.2020 | 10.01.2020 |  |  | odorless |  |  |  |  | 8.3 | 964 | ND | ND |  |  | 590 | 10 | 114 | ND |  | 28 | 6 | 90 | 24 | ND |  | ND | ND |  | 0.1 |  |  |  |  | 6 |  | 10 | 4 | ND |  | ND | 1.5 | [52 empty] | Complying
|  | 68 dt. 20.05.2020 | 12.05.2020 |  |  | odorless |  |  |  |  | 7.8 | 915 | ND | ND |  |  | 536 | 16 | 180 | ND |  | 36 | 10 | 120 | 60 | ND |  | ND | ND |  | 0.08 |  |  |  |  | 12 |  | 15 | 6.9 | ND |  | ND | 3.3 | [52 empty] | Complying
|  | 95 dt. 15.07.2020 | 07.07.2020 |  |  | odorless |  |  |  |  | 7.9 | 822 | ND | ND |  |  | 484 | 22 | 200 | ND |  | 40 | 12 | 140 | 60 | ND |  | ND | ND |  | 0.06 |  |  |  |  | 17 |  | 10 | 4.3 | ND |  | ND | 2.5 | [52 empty] | Complying
|  | 297 dt. 21.10.2020 | 14.10.2020 |  |  | odorless |  |  |  |  | 7.7 | 789 | ND | ND |  |  | 470 | 20 | 210 | ND |  | 32 | 10 | 160 | 50 | ND |  | ND | ND |  | 0.04 |  |  |  |  | 12 |  | 10 | 4.7 | ND |  | ND | 235 | [52 empty] | Complying
|  | 405 dt. 21.01.2021 | 14.01.2021 |  |  | odorless |  |  |  |  | 7.5 | 830 | ND | ND |  |  | 492 | 20 | 250 | ND |  | 44 | 6 | 180 | 70 | ND |  | ND | ND |  | 0.01 |  |  |  |  | 15 |  | 15 | 7.2 | ND |  | ND | 1.5 | [52 empty] | Complying
|  | 39 dt. 23.04.2021 | 14.04.2021 |  |  | odorless |  |  |  |  | 7.6 | 870 | ND | ND |  |  | 518 | 24 | 260 | ND |  | 46 | 7 | 190 | 70 | ND |  | ND | ND |  | 0.03 |  |  |  |  | 18 |  | 20 | 8.4 | ND |  | ND | 1.6 | [52 empty] | Complying
|  | 109 dt. 18.06.2021 | 08.06.2021 |  |  | odorless |  |  |  |  | 7.8 | 890 | ND | ND |  |  | 526 | 26 | 290 | ND |  | 50 | 8 | 210 | 80 | ND |  | ND | ND |  | 0.04 |  |  |  |  | 21 |  | 25 | 11.6 | ND |  | ND | 1.8 | [52 empty] | Non-Complying (Calcium)
|  | 183 dt. 13.09.2021 | 03.09.2021 |  |  | odorless |  |  |  |  | 7.9 | 820 | ND | ND |  |  | 492 | 28 | 270 | ND |  | 48 | 8 | 200 | 70 | ND |  | ND | ND |  | BDL |  |  |  |  | 22 |  | 40 | 16.5 | ND |  | ND | - | [52 empty] | Complying
|  | 235 dt. 15.12.2021 | 05.12.2021 |  |  | odorless |  |  |  |  | 7.8 |  | ND | ND |  |  | 516 | 26 | 290 | ND |  | 50 | 6 | 210 | 80 | ND |  | ND | ND |  | ND |  |  |  |  | 21 |  | 45 | 17.8 | ND |  | ND | - | [52 empty] | Non-Complying (Calcium)
|  | 355 dt. 11.4.2022 | 30.03.2022 |  |  | odorless |  |  |  |  | 8 | [5 empty] | 486 |  | 260 |  | BDL | 449 | BDL | 41 | 38.8 | BDL |  | BDL | BDL |  | BDL | <1.8 | [5 empty] | 35 | [57 empty] | Complying
|  | 63 dt. 14.07.2022 | 30.06.2022 |  |  | odorless |  |  |  |  | 8.1 | [5 empty] | 504 |  | 280 |  | BDL | 49.9 | BDL | 44 | 41.3 | BDL |  | BDL | BDL |  | BDL | <1.8 | [5 empty] | 35 | [57 empty] | Complying
|  | 6956, 07.10.2022 | 18.09.2022 |  |  | odorless |  |  |  |  | 7.7 | [5 empty] | 144 |  | 92 |  | BDL | 12 | BDL | 27.9 | 6.258 | BDL |  | BDL | BDL |  | BDL | [6 empty] | 24 | [57 empty] | Complying
|  | 122 dt. 06.01.2023 | 22.12.2022 |  |  | Agreeable |  |  |  |  | 8 | [5 empty] | 538 |  | 310 |  | BDL | 67.4 | BDL | 46 | 47.3 | BDL |  | BDL | BDL |  | BDL | <1.8 | [5 empty] | 45 | [57 empty] | Complying
|  | 234 dt. 11.04.2023 | 28.03.2023 |  |  | Agreeable |  |  |  |  | 7.8 | [5 empty] | 520 |  | 340 |  | BDL | 79.9 | BDL | 60.1 | 46.1 | BDL |  | BDL | BDL |  | BDL | <1.8 | [5 empty] | 55 | [57 empty] | Complying
|  | 71 dt. 10.07.2023 | 29.06.2023 |  |  | Agreeable |  |  |  |  | 7.7 | [5 empty] | 548 |  | 360 |  | BDL | 74.9 | BDL | 54.1 | 54.6 | BDL |  | BDL | BDL |  | BDL | <1.8 | [5 empty] | 60 | [57 empty] | Complying
|  | 134 dt. 29.09.2023 | 14.09.2023 |  |  | Agreeable |  |  |  |  | 8.1 | [5 empty] | 526 |  | 340 |  | BDL | 67.4 | 5 | 48 | 53.4 | BDL |  | BDL | BDL |  | BDL | <1.8 | [5 empty] | 55 | [57 empty] | Complying
|  | 184 dt. 27.12.2023 | 13.12.2023 |  |  | Agreeable |  |  |  |  | 8.2 | [5 empty] | 532 |  | 320 |  | BDL | 79.9 | 6 | 44 | 51 | BDL |  | BDL | BDL |  | BDL | <1.8 | [5 empty] | 60 | [57 empty] | Complying
20 |  | Tubewell of Sohan Ram Vill.- Dhani Partap Singh, Sirsa
|  | 9 | 04.04.19 |  |  | odorless |  |  |  |  | 8.5 | 766 | ND | ND |  |  | 466 | 12 | 120 | ND |  | 100 | 16 | 90 | 30 | ND |  | ND | ND | [66 empty] | Complying
|  | 131 | 10.10.19 |  |  | odorless |  |  |  |  | 8.9 | 1548 | ND | ND |  |  | 945 | 6 | 160 | ND |  | 78 | 22 | 115 | 45 | ND |  | ND | ND |  | 0.08 | [64 empty] | Non-Complying (pH)
|  | 210 dt. 22.01.2020 | 10.01.2020 |  |  | odorless |  |  |  |  | 8 | 9415 | ND | ND |  |  | 573 | 6 | 176 | ND |  | 90 | 16 | 126 | 50 | ND |  | ND | ND |  | ND |  |  |  |  | 4 |  | 15 | 5 | ND |  | ND | 1.1 | [52 empty] | Complying
|  | 69 dt. 20.05.2020 | 12.05.2020 |  |  | odorless |  |  |  |  | 8 | 884 | ND | ND |  |  | 523 | 10 | 240 | ND |  | 110 | 12 | 190 | 50 | ND |  | ND | ND |  | ND |  |  |  |  | 8 |  | 20 | 7.2 | ND |  | ND | 1.7 | [52 empty] | Complying
|  | 96 dt. 15.07.2020 | 07.07.2020 |  |  | odorless |  |  |  |  | 8.1 | 858 | ND | ND |  |  | 505 | 10 | 260 | ND |  | 114 | 12 | 210 | 50 | ND |  | ND | ND |  | ND |  |  |  |  | 9 |  | 20 | 8.1 | ND |  | ND | 1.7 | [52 empty] | Complying
|  | 298 dt. 21.10.2020 | 14.10.2020 |  |  | odorless |  |  |  |  | 7.9 | 804 | ND | ND |  |  | 488 | 10 | 230 | ND |  | 98 | 7 | 190 | 40 | ND |  | ND | ND |  | ND |  |  |  |  | 8 |  | 15 | 6.5 | ND |  | ND | 1.5 | [52 empty] | Complying
|  | 406 dt. 21.01.2021 | 14.01.2021 |  |  | odorless |  |  |  |  | 7.7 | 850 | ND | ND |  |  | 510 | 16 | 190 | ND |  | 82 | 5 | 130 | 60 | ND |  | ND | ND |  | ND |  |  |  |  | 12 |  | 10 | 4.3 | ND |  | ND | 1.7 | [52 empty] | Complying
|  | 40 dt. 23.04.2021 | 14.04.2021 |  |  | odorless |  |  |  |  | 7.8 | 894 | ND | ND |  |  | 534 | 18 | 210 | ND |  | 86 | 6 | 160 | 50 | ND |  | ND | ND |  | ND |  |  |  |  | 14 |  | 15 | 6.8 | ND |  | ND | 1.9 | [52 empty] | Complying
|  | 110 dt. 18.06.2021 | 08.06.2021 |  |  | odorless |  |  |  |  | 7.9 | 920 | ND | ND |  |  | 542 | 20 | 250 | ND |  | 92 | 7 | 180 | 70 | ND |  | ND | ND |  | ND |  |  |  |  | 15 |  | 20 | 8.4 | ND |  | ND | 1.7 | [52 empty] | Complying
|  | 184 dt. 13.09.2021 | 03.09.2021 |  |  | odorless |  |  |  |  | 7.8 | 860 | ND | ND |  |  | 512 | 23 | 270 | ND |  | 82 | 8 | 190 | 80 | ND |  | ND | ND |  | ND |  |  |  |  | 20 |  | 55 | 15.7 | ND |  | ND | - | [52 empty] | Complying
|  | 236 dt. 15.12.2021 | 05.12.2021 |  |  | odorless |  |  |  |  | 7.6 | 870 | ND | ND |  |  | 526 | 25 | 290 | ND |  | 76 | 9 | 195 | 95 | ND |  | ND | ND |  | ND |  |  |  |  | 21 |  | 45 | 13.6 | ND |  | ND | - | [52 empty] | Complying
|  | 356 dt. 11.04.2022 | 30.03.2022 |  |  | odorless |  |  |  |  | 7.8 | [5 empty] | 506 |  | 290 |  | BDL | 84.9 | BDL | 44 | 43.8 | BDL |  | BDL | BDL |  | BDL | <1.8 | [5 empty] | 50 | [57 empty] | Complying
|  | 64 dt. 14.07.2022 | 30.06.2022 |  |  | odorless |  |  |  |  | 7.9 | [5 empty] | 532 |  | 310 |  | BDL | 87.4 | BDL | 46 | 47.3 | BDL |  | BDL | BDL |  | BDL | <1.8 | [5 empty] | 60 | [57 empty] | Complying
|  | 6957 dt. 07.10.2022 | 18.09.2022 |  |  | odorless |  |  |  |  | 7.36 | [5 empty] | 140 |  | 96 |  | BDL | 14 | BDL | 27.9 | 5.823 | BDL |  | BDL | BDL |  | BDL | [6 empty] | 22 | [57 empty] | Complying
|  | 123 dt. 06.01.2023 | 22.12.2022 |  |  | Agreeable |  |  |  |  | 8.1 | [5 empty] | 582 |  | 350 |  | BDL | 97.4 | BDL | 54.1 | 52.4 | BDL |  | BDL | BDL |  | BDL | <1.8 | [5 empty] | 70 | [57 empty] | Complying
|  | 235 dt. 11.04.2023 | 28.03.2023 |  |  | Agreeable |  |  |  |  | 8 | [5 empty] | 578 |  | 380 |  | BDL | 87.4 | BDL | 64.1 | 53.4 | BDL |  | BDL | BDL |  | BDL | <1.8 | [5 empty] | 65 | [57 empty] | Complying
|  | 72 dt. 10.07.2023 | 29.06.2023 |  |  | Agreeable |  |  |  |  | 7.9 | [5 empty] | 596 |  | 410 |  | BDL | 104.9 | BDL | 62.1 | 61.9 | BDL |  | BDL | BDL |  | BDL | <1.8 | [5 empty] | 70 | [57 empty] | Complying
|  | 135 dt. 29.09.2023 | 14.09.2023 |  |  | Agreeable |  |  |  |  | 8.2 | [5 empty] | 572 |  | 380 |  | BDL | 87.4 | 6 | 60.1 | 35.8 | BDL |  | BDL | BDL |  | BDL | <1.8 | [5 empty] | 60 | [57 empty] | Complying
|  | 185 dt. 27.12.2023 | 13.12.2023 |  |  | Agreeable |  |  |  |  | 8.3 | [5 empty] | 568 |  | 420 |  | BDL | 89.9 | 7 | 54.1 | 69.2 | BDL |  | BDL | BDL |  | BDL | <1.8 | [5 empty] | 70 | [57 empty] | Complying
21 |  | Tubewell of Minder Numberdar, Vill.- Dhani Partap Singh, Sirsa
N |  | 10 | 04.04.19 |  |  | odorless |  |  |  |  | 8.8 | 837 | ND | ND |  |  | 511 | 14 | 140 | ND |  | 190 | 20 | 90 | 50 | ND |  | ND | ND | [66 empty] | Non-Complying (pH)
|  | 132 | 10.10.19 |  |  | odorless |  |  |  |  | 8.6 | 1618 | ND | ND |  |  | 969 | 11 | 390 | ND |  | 53 | 26 | 285 | 105 | ND |  | ND | ND |  | 0.2 | [64 empty] | Non-Complying (pH, Calcium & Magnesium))
|  | 211 dt. 22.01.2020 | 10.01.2020 |  |  | odorless |  |  |  |  | 8 | 946 | ND | ND |  |  | 630 | 9 | 190 | ND |  | 65 | 18 | 140 | 50 | ND |  | ND | ND |  | 0.9 |  |  |  |  | 5 |  | 20 | 9 | ND |  | ND | 2.5 | [52 empty] | Non-Complying (Iron)
|  | 70 dt. 20.05.2020 | 12.05.2020 |  |  | odorless |  |  |  |  | 7.8 | 992 | ND | ND |  |  | 588 | 14 | 240 | ND |  | 72 | 14 | 180 | 60 | ND |  | ND | ND |  | 0.07 |  |  |  |  | 10 |  | 20 | 9.3 | ND |  | ND | 2.7 | [52 empty] | Complying
|  | 97 dt. 15.07.2020 | 07.07.2020 |  |  | odorless |  |  |  |  | 7.6 | 979 | ND | ND |  |  | 562 | 16 | 240 | ND |  | 84 | 10 | 190 | 50 | ND |  | ND | ND |  | 0.04 |  |  |  |  | 12 |  | 15 | 6.9 | ND |  | ND | 2.5 | [52 empty] | Complying
|  | 299 dt. 21.10.2020 | 14.10.2020 |  |  | odorless |  |  |  |  | 7.7 | 889 | ND | ND |  |  | 542 | 14 | 220 | ND |  | 78 | 8 | 180 | 40 | ND |  | ND | ND |  | ND |  |  |  |  | 11 |  | 10 | 3.8 | ND |  | ND | 2.3 | [52 empty] | Complying
|  | 407 dt. 21.01.2021 | 14.10.2020 |  |  | odorless |  |  |  |  | 7.5 | 870 | ND | ND |  |  | 528 | 22 | 240 | ND |  | 86 | 4 | 180 | 60 | ND |  | ND | ND |  | ND |  |  |  |  | 18 |  | 15 | 4.7 | ND |  | ND | 1.9 | [52 empty] | Complying
|  | 41 dt. 23.04.2021 | 14.04.2021 |  |  | odorless |  |  |  |  | 7.4 | 890 | ND | ND |  |  | 536 | 24 | 280 | ND |  | 90 | 5 | 210 | 70 | ND |  | ND | ND |  | ND |  |  |  |  | 20 |  | 25 | 12.6 | ND |  | ND | 2.1 | [52 empty] | Non-Complying (Calcium)
|  | 111 dt. 18.06.2021 | 08.06.2021 |  |  | odorless |  |  |  |  | 7.5 | 921 | ND | ND |  |  | 560 | 27 | 310 | ND |  | 98 | 6 | 230 | 80 | ND |  | ND | ND |  | ND |  |  |  |  | 23 |  | 25 | 11.9 | ND |  | ND | 2.1 | [52 empty] | Non-Complying (Calcium)
|  | 185 dt. 13.09.2021 | 03.09.2021 |  |  | odorless |  |  |  |  | 7.7 | 910 | ND | ND |  |  | 548 | 24 | 548 | ND |  | 86 | 6 | 220 | 50 | ND |  | ND | ND |  | ND |  |  |  |  | 21 |  | 45 | 17.8 | ND |  | ND | - | [52 empty] | Non-Complying (Calcium)
|  | 237 dt. 15.12.2021 | 05.12.2021 |  |  | odorless |  |  |  |  | 7.6 | 930 | ND | ND |  |  | 562 | 22 | 290 | ND |  | 82 | 7 | 230 | 60 | ND |  | ND | ND |  | ND |  |  |  |  | 19 |  | 50 | 21.4 | ND |  | ND | - | [52 empty] | Non-Complying (Calcium)
|  | 357 dt. 11.04.2022 | 30.03.2022 |  |  | odorless |  |  |  |  | 7.7 | [5 empty] | 436 |  | 250 |  | BDL | 82.4 | BDL | 38 | 37.6 | BDL |  | BDL | BDL |  | BDL | <1.8 | [5 empty] | 50 | [57 empty] | Complying
|  | 65 dt. 14.07.2022 | 30.06.2022 |  |  | odorless |  |  |  |  | 7.9 | [5 empty] | 452 |  | 270 |  | BDL | 84.9 | BDL | 42 | 40 | BDL |  | BDL | BDL |  | BDL | <1.8 | [5 empty] | 55 | [57 empty] | Complying
|  | 6958 dt. 07.10.2022 | 18.09.2022 |  |  | odorless |  |  |  |  | 7.46 | [5 empty] | 142 |  | 94 |  | BDL | 18 | BDL | 27.2 | 6.318 | BDL |  | BDL | BDL |  | BDL | [6 empty] | 24 | [57 empty] | Complying
|  | 124 dt. 06.01.2023 | 22.12.2022 |  |  | Agreeable |  |  |  |  | 8 | [5 empty] | 426 |  | 240 |  | BDL | 84.9 | BDL | 42 | 32.8 | BDL |  | BDL | BDL |  | BDL | <1.8 | [5 empty] | 50 | [57 empty] | Complying
|  | 236 dt. 11.04.2023 | 28.03.2023 |  |  | Agreeable |  |  |  |  | 8.1 | [5 empty] | 432 |  | 260 |  | BDL | 79.9 | BDL | 42.8 | 37.6 | BDL |  | BDL | BDL |  | BDL | <1.8 | [5 empty] | 60 | [57 empty] | Complying
|  | 73 dt. 10.07.2023 | 29.06.2023 |  |  | Agreeable |  |  |  |  | 7.8 | [5 empty] | 458 |  | 280 |  | BDL | 92.4 | BDL | 50.1 | 37.6 | BDL |  | BDL | BDL |  | BDL | <1.8 | [5 empty] | 75 | [57 empty] | Complying
|  | 136 dt. 29.09.2023 | 14.09.2023 |  |  | Agreeable |  |  |  |  | 8.2 | [5 empty] | 434 |  | 270 |  | BDL | 82.4 | 6 | 48 | 36.4 | BDL |  | BDL | BDL |  | BDL | <1.8 | [5 empty] | 65 | [57 empty] | Complying
|  | 186 dt. 27.12.2023 | 13.12.2023 |  |  | Agreeable |  |  |  |  | 8.1 | [5 empty] | 428 |  | 290 |  | BDL | 77.4 | 5 | 42 | 44.9 | BDL |  | BDL | BDL |  | BDL | <1.8 | [5 empty] | 75 | [57 empty] | Complying
22 |  | Tubewell of PHED Water Works at Vill.- Dhani Partap Singh, Sirsa
N |  | 11 | 04.04.19 |  |  | odorless |  |  |  |  | 8.9 | 562 | ND | ND |  |  | 344 | 14 | 90 | ND |  | 70 | 10 | 60 | 30 | ND |  | ND | ND | [66 empty] | Non-Complying (pH)
|  | 133 | 10.10.19 |  |  | odorless |  |  |  |  | 8.8 | 1408 | ND | ND |  |  | 885 | 6 | 78 | ND |  | 60 | 26 | 60 | 18 | ND |  | ND | ND |  | ND | [64 empty] | Non-Complying (pH)
|  | 212 dt. 22.01.2020 | 10.01.2020 |  |  | odorless |  |  |  |  | 7.8 | 863 | ND | ND |  |  | 676 | 4 | 126 | ND |  | 80 | 18 | 90 | 36 | ND |  | ND | ND |  | ND |  |  |  |  | 1 |  | 15 | 6.8 | ND |  | ND | 1.7 | [52 empty] | Complying
|  | 71 dt. 20.05.2020 | 12.05.2020 |  |  | odorless |  |  |  |  | 7.8 | 925 | ND | ND |  |  | 645 | 8 | 180 | ND |  | 92 | 18 | 150 | 30 | ND |  | ND | ND |  | ND |  |  |  |  | 6 |  | 15 | 7.4 | ND |  | ND | 1.9 | [52 empty] | Complying
|  | 98 dt. 15.07.2020 | 07.07.2020 |  |  | odorless |  |  |  |  | 7.7 | 783 | ND | ND |  |  | 474 | 8 | 160 | ND |  | 80 | 16 | 130 | 30 | ND |  | ND | ND |  | ND |  |  |  |  | 7 |  | 15 | 6.2 | ND |  | ND | 1.7 | [52 empty] | Complying
|  | 300 dt. 21.10.2020 | 14.10.2020 |  |  | odorless |  |  |  |  | 7.6 | 749 | ND | ND |  |  | 448 | 8 | 140 | ND |  | 68 | 8 | 110 | 30 | ND |  | ND | ND |  | ND |  |  |  |  | 6 |  | 10 | 4.9 | ND |  | ND | 1.5 | [52 empty] | Complying
|  | 408 dt. 21.01.2021 | 14.01.2021 |  |  | odorless |  |  |  |  | 7.4 | 720 | ND | ND |  |  | 394 | 8 | 120 | ND |  | 52 | 5 | 80 | 40 | ND |  | ND | ND |  | ND |  |  |  |  | 5 |  | 5 | 2.3 | ND |  | ND | 1.2 | [52 empty] | Complying
|  | 42, 23.04.2021 | 14.04.2021 |  |  | odorless |  |  |  |  | 7.6 | 748 | ND | ND |  |  | 438 | 12 | 150 | ND |  | 60 | 7 | 90 | 60 | ND |  | ND | ND |  | ND |  |  |  |  | 9 |  | 10 | 4.2 | ND |  | ND | 1.5 | [52 empty] | Complying
|  | 112 dt. 18.06.2021 | 08.06.2021 |  |  | odorless |  |  |  |  | 7.8 | 768 | ND | ND |  |  | 454 | 16 | 190 | ND |  | 66 | 8 | 120 | 70 | ND |  | ND | ND |  | ND |  |  |  |  | 12 |  | 15 | 5.9 | ND |  | ND | 1.6 | [52 empty] | Complying
|  | 186 dt. 13.09.2021 | 03.09.2021 |  |  | odorless |  |  |  |  | 7.9 | 770 | ND | ND |  |  | 462 | 19 | 220 | ND |  | 72 | 8 | 150 | 70 | ND |  | ND | ND |  | ND |  |  |  |  | 14 |  | 40 | 13.4 | ND |  | ND | - | [52 empty] | Complying
|  | 238 dt. 15.12.2021 | 05.12.2021 |  |  | odorless |  |  |  |  | 7.7 | 790 | ND | ND |  |  | 470 | 21 | 240 | ND |  | 80 | 9 | 165 | 75 | ND |  | ND | ND |  | ND |  |  |  |  | 16 |  | 45 | 16.5 | ND |  | ND | - | [52 empty] | Complying
|  | 358 dt. 11.04.2022 | 30.03.2022 |  |  | odorless |  |  |  |  | 7.8 | [5 empty] | 470 |  | 210 |  | BDL | 69.9 | BDL | 33 | 31.1 | BDL |  | BDL | BDL |  | BDL | <1.8 | [5 empty] | 45 | [57 empty] | Complying
|  | 66 dt. 14.07.2022 | 30.06.2022 |  |  | odorless |  |  |  |  | 8 | [5 empty] | 486 |  | 230 |  | BDL | 74.9 | BDL | 36 | 34 | BDL |  | BDL | BDL |  | BDL | <1.8 | [5 empty] | 50 | [57 empty] | Complying
|  | 6959 dt. 07.10.2022 | 18.09.2022 |  |  | odorless |  |  |  |  | 7.4 | [5 empty] | 128 |  | 92 |  | BDL | 20 | BDL | 26.4 | 6.318 | BDL |  | BDL | BDL |  | BDL | [6 empty] | 20 | [57 empty] | Complying
|  | 125 dt. 06.01.2023 | 22.12.2022 |  |  | Agreeable |  |  |  |  | 8.1 | [5 empty] | 514 |  | 260 |  | BDL | 89.9 | BDL | 44 | 36.4 | BDL |  | BDL | BDL |  | BDL | <1.8 | [5 empty] | 60 | [57 empty] | Complying
|  | 237 dt. 11.04.2023 | 28.03.2023 |  |  | Agreeable |  |  |  |  | 8 | [5 empty] | 502 |  | 290 |  | BDL | 82.4 | BDL | 46.6 | 42.5 | BDL |  | BDL | BDL |  | BDL | <1.8 | [5 empty] | 65 | [57 empty] | Complying
|  | 74 dt. 10.07.2023 | 29.06.2023 |  |  | Agreeable |  |  |  |  | 7.9 | [5 empty] | 520 |  | 310 |  | BDL | 94.9 | BDL | 58.1 | 40 | BDL |  | BDL | BDL |  | BDL | <1.8 | [5 empty] | 80 | [57 empty] | Complying
|  | 137 dt. 29.09.2023 | 14.09.2023 |  |  | Agreeable |  |  |  |  | 8.1 | [5 empty] | 488 |  | 290 |  | BDL | 79.9 | 6 | 50.1 | 40 | BDL |  | BDL | BDL |  | BDL | <1.8 | [5 empty] | 70 | [57 empty] | Complying
|  | 187 dt. 27.12.2023 | 13.12.2023 |  |  | Agreeable |  |  |  |  | 8 | [5 empty] | 472 |  | 310 |  | BDL | 87.4 | 7 | 58.1 | 40 | BDL |  | BDL | BDL |  | BDL | <1.8 | [5 empty] | 80 | [57 empty] | Complying
23 |  | Tubewell installed at Ottu Lake, Sirsa
N |  | 12 | 04.04.19 |  |  | odorless |  |  |  |  | 8.7 | 315 | ND | ND |  |  | 195 | 14 | 70 | ND |  | 50 | 10 | 40 | 30 | ND |  | ND | ND | [66 empty] | Non-Complying (pH)
|  | 60 | 01.07.19 |  |  | odorless |  |  |  |  | 8.1 | 643 | ND | ND |  |  | 266 | 10 | 160 | ND |  | 230 | 20 | 130 | 30 | ND |  | ND | ND | [66 empty] | Complying
|  | 104 | 14.08.19 |  |  | odorless |  |  |  |  | 8.6 | 1965 | ND | ND |  |  | 1190 | 18 | 240 | ND |  | 105 | 40 | 190 | 50 | ND |  | ND | ND |  | ND | [64 empty] | Non-Complying (pH)
|  | 111 | 19.09.19 |  |  | odorless |  |  |  |  | 8.5 | 1131 | ND | ND |  |  | 1102 | 14 | 150 | ND |  | 112 | 60 | 110 | 40 | ND |  | ND | ND |  | ND | [64 empty] | Complying
|  | 118 | 10.10.19 |  |  | odorless |  |  |  |  | 8.2 | 815 | ND | ND |  |  | 497 | 6 | 125 | ND |  | 30 | 28 | 90 | 35 | ND |  | ND | ND |  | ND | [64 empty] | Complying
|  | 173 dt. 20.11.19 | 14.11.19 |  |  | odorless |  |  |  |  | 8.9 | 1960 | ND | ND |  |  | 1190 | 11 | 350 | ND |  | 50 | 22 | 260 | 90 | ND |  |  | ND |  | ND | [6 empty] | 25 | 10.8 | ND |  | ND | 5.3 | [52 empty] | Non-Complying (pH & Calcium)
|  | 197 dt. 22.01.2020 | 10.01.2020 |  |  | odorless |  |  |  |  | 8.2 | 856 | ND | ND |  |  | 525 | 8 | 264 | ND |  | 90 | 14 | 190 | 74 | ND |  | ND | ND |  | ND |  |  |  |  | 4 |  | 5 | ND | ND |  | ND | 3.3 | [52 empty] | Complying
|  | 56 dt. 20.05.2020 | 12.05.2020 |  |  | odorless |  |  |  |  | 8 | 1482 | ND | ND |  |  | 885 | 9 | 210 | ND |  | 54 | 2 | 180 | 30 | ND |  | ND | ND |  | ND |  |  |  |  | 7 |  | 10 | 4.5 | ND |  | ND | 1.9 | [52 empty] | Complying
|  | 83 dt. 15.07.2020 | 07.07.2020 |  |  | odorless |  |  |  |  | 8.1 | 1528 | ND | ND |  |  | 906 | 12 | 230 | ND |  | 85 | 2 | 180 | 50 | ND |  | ND | ND |  | ND |  |  |  |  | 10 |  | 10 | 5.1 | ND |  | ND | 1.7 | [52 empty] | Complying
|  | 285 dt. 21.10.2020 | 14.10.2020 |  |  | odorless |  |  |  |  | 8 | 1328 | ND | ND |  |  | 798 | 16 | 210 | ND |  | 52 | 2 | 170 | 40 | ND |  | ND | ND |  | ND |  |  |  |  | 12 |  | 10 | 4.6 | ND |  | ND | 1.3 | [52 empty] | Complying
|  | 393 dt. 21.01.2021 | 14.01.2021 |  |  | odorless |  |  |  |  | 7.7 | 1360 | ND | ND |  |  | 812 | 22 | 240 | ND |  | 48 | 3 | 190 | 50 | ND |  | ND | ND |  | ND |  |  |  |  | 16 |  | 20 | 8.9 | ND |  | ND | 1.2 | [52 empty] | Complying
|  | 27 dt. 23.04.2021 | 14.04.2021 |  |  | odorless |  |  |  |  | 7.4 | 1380 | ND | ND |  |  | 826 | 18 | 280 | ND |  | 54 | 2 | 220 | 60 | ND |  | ND | ND |  | ND |  |  |  |  | 15 |  | 30 | 17.2 | ND |  | ND | 1.3 | [52 empty] | Non-Complying (Calcium)
|  | 97 dt. 18.06.2021 | 08.06.2021 |  |  | odorless |  |  |  |  | 7.5 | 1340 | ND | ND |  |  | 812 | 16 | 260 | ND |  | 48 | 3 | 190 | 70 | ND |  | ND | ND |  | ND |  |  |  |  | 14 |  | 30 | 16.6 | ND |  | ND | 1.5 | [52 empty] | Complying
|  | 171 dt. 13.09.2021 | 03.09.2021 |  |  | odorless |  |  |  |  | 7.6 | 290 | ND | ND |  |  | 784 | 18 | 230 | ND |  | 42 | BDL | 180 | 50 | ND |  | ND | ND |  | ND |  |  |  |  | 16 |  | 30 | 17.8 | ND |  | ND | - | [52 empty] | Complying
|  | 223 dt. 15.12.2021 | 05.12.2021 |  |  | odorless |  |  |  |  | 7.7 | 1340 | ND | ND |  |  | 810 | 22 | 270 | ND |  | 39 | BDL | 195 | 75 | ND |  | ND | ND |  | ND |  |  |  |  | 18 |  | 70 | 18.7 | ND |  | ND | - | [52 empty] | Complying
|  | 343 dt. 11.04.2022 | 30.03.2022 |  |  | odorless |  |  |  |  | 7.7 | [5 empty] | 790 |  | 240 |  | BDL | 42.4 | BDL | 38 | 35.2 | BDL |  | BDL | BDL |  | BDL | <1.8 | [5 empty] | 55 | [57 empty] | Complying
|  | 51 dt. 14.07.2022 | 30.06.2022 |  |  | odorless |  |  |  |  | 7.6 | [5 empty] | 798 |  | 270 |  | BDL | 47.4 | BDL | 42 | 40.1 | BDL |  | BDL | BDL |  | BDL | <1.8 | [5 empty] | 50 | [57 empty] | Complying
|  | 6944 dt. 07.10.2022 | 18.09.2022 |  |  | odorless |  |  |  |  | 7.49 | [5 empty] | 136 |  | 106 |  | BDL | 12 | BDL | 30.4 | 7.29 | BDL |  | BDL | BDL |  | BDL | [6 empty] | 26 | [57 empty] | Complying
|  | 110 dt. 06.01.2023 | 22.12.2022 |  |  | Agreeable |  |  |  |  | 7.7 | [5 empty] | 746 |  | 250 |  | BDL | 49.9 | BDL | 42 | 35.2 | BDL |  | BDL | BDL |  | BDL | <1.8 | [5 empty] | 60 | [57 empty] | Complying
|  | 222 dt. 11.04.2023 | 28.03.2023 |  |  | Agreeable |  |  |  |  | 7.6 | [5 empty] | 718 |  | 270 |  | BDL | 54.9 | BDL | 48 | 36.4 | BDL |  | BDL | BDL |  | BDL | <1.8 | [5 empty] | 70 | [57 empty] | Complying
|  | 59 dt. 10.07.2023 | 29.06.2023 |  |  | Agreeable |  |  |  |  | 7.5 | [5 empty] | 702 |  | 290 |  | BDL | 69.9 | BDL | 57.1 | 42.5 | BDL |  | BDL | BDL |  | BDL | <1.8 | [5 empty] | 70 | [57 empty] | Complying
|  | 122 dt. 29.09.2023 | 14.09.2023 |  |  | Agreeable |  |  |  |  | 8 | [5 empty] | 672 |  | 280 |  | BDL | 74.4 | 5 | 46 | 40 | BDL |  | BDL | BDL |  | BDL | <1.8 | [5 empty] | 60 | [57 empty] | Complying
|  | 172 dt. 27.12.2023 | 13.12.2023 |  |  | Agreeable |  |  |  |  | 8 | [5 empty] | 634 |  | 293 |  | BDL | 84.9 | 6 | 42 | 46.1 | BDL |  | BDL | BDL |  | BDL | <1.8 | [5 empty] | 65 | [57 empty] | Complying

## FTH
Fatehabad
Sr.No. | Sampling Location | Analysis Report No. | Date of collection | Weather | Colour & Intensity | Odor | Visible effluent discharge | Human activities around station | Station delail | Temperature | pH (6.5 to 8.5 limit) | Conductivity | BOD | COD | DO | Ammonia (0.5 limit) | Total Dissolved Solids (500 -2000 limit) | Total Suspended Solids | Total Hardness (200-600 ) | Fluoride (1.0 limits) | Boron | Chloride (250 limits) | Sulphate (200-400 ) | Calcium (75 limits) (200) | Magnesium (30) (100) | Nickel (0.02) | Copper (0.05-1.5 limits) | Chromium (0.05 limits) | Zinc (5-15 ) | Lead (0.05 limits) | Iron (0.3 limits) | Total Coliform | Feacal Coliform | Nitrate-N (45 limits) | TKN | Total Fixed Solids | Turbidity (1 limit) (5 limit) | Total Alkalinity (200 limits) | P- Alkalinity | Phosphate | Sodium | Potassium | SAR dt. % Na | Arsenic (0.01-0.05 ) | Mercury (0.001 limits) | Cadmiun (0.01 limits) | Aluminium (AI) (R-0.03) (P-0.2) | Anionic detergents (MBAS) (R-0.2) (P-1.0) | Barium (Ba) (R-0.7) | Chloraminies (CI2) (R-4) | Free Residual Chlorine (R-0.1) (P-1) | Maganese (Mn) (R-0.1) ((P-0.3) | Mineral Oil (R-0.5) | Phenolicompounds (R-0.001) (P-0.002) | Selenium (Se) (R-0.01) | Silver (Ag) (R-0.1) | Sulphide (R-0.05) | Cyanide (CN) (R-0.05) | Molybdenum (Mo) (R-0.07) | Polychlorinated biphenyls (R-0.0005) | Polynuclear aromatic hydro-carbons (PAH) (R-0.0001) | Total Arsenic (As) (R-0.01) | Total Chromium (cr) (R-0.05) | Trihalomethanes |  |  | Radioactive materials |  | Alpha | BHC | Beta BHCGama BHC (Lindane) | OP DDT | PP DDT | Alpha Endosulphan | Beta Endosulphan | Dieldrin (0.03) | Carboryl (Carbamate | 2.4D (30) | Aldrin (0.03) | Malathion (190) | Methyl parathion (0.3) | Anilophos | Gamma- HCH (Lindane) (2) | Chloropyriphos | Alachlor (20) | Atrazine (2) | Butachlor (125) | Chlorpyriphos (30) | Delta HCH (0.04) | DDT, DDE and DDD ((1) | Endosulfan (alpha, beta and sulphate) (0.4) | Ethion (3) | Isoproturon (9) | Monocrotophos (1) | Phorate (2) | Remarks | parameter not collected
[64 empty] | Dibromochloromethane (R-0.1) | Bromodichloromethane, (R-0.06) | Chloroform (R-0.2) | Alpha emitters (r-0.1) | Beta emitters (R-1.0)
1 |  | Tubewell of water works, Village Kawalgarh, Fatehabad
|  | 13 | 11.03.19 |  |  | odorless |  |  |  |  | 8.3 | 652 | ND | ND |  |  | 401 | 10 | 160 | ND |  | 120 | 16 | 120 | 40 | ND |  | ND | ND |  | ND | <1.8 | [63 empty] | Complying
|  | 124 M | 10.07.19 |  |  | odorless |  |  |  |  | 8.1 | 710 | ND | ND |  |  | 410 | 13 | 170 | ND |  | 132 | 18 | 120 | 50 | ND |  | ND | ND |  | ND | [64 empty] | Complying
|  | 151 | 12.10.19 |  |  | odorless |  |  |  |  | 9.2 | 1011 | ND | ND |  |  | 618 | 13 | 200 | ND |  | 90 | 23 | 128 | 72 | ND |  | ND | ND |  | ND | [64 empty] | Non-Complying (pH)
|  | 294 dt. 19.11.19 | 13.11.19 |  |  | odorless |  |  |  |  | 8.9 | 3680 | 34 | 56 |  |  | 2250 | 95 | 456 | ND |  | 240 | 36 | 380 | 85 | ND |  | ND | ND |  | ND | 560000 | 41000 |  |  | 70 |  | 18 | 8.4 | ND |  | 0.9 | 3.9 | [52 empty] | Non-Complying (pH, TDS & Calcium)
|  | 233 dt. 28.01.2020 | 19.01.2020 |  |  | odourless |  |  |  |  | 8.4 | 980 | ND | ND |  |  | 568 | 18 | 160 | ND |  | 86 | 17 | 120 | 40 | ND |  | ND | ND |  | ND | [64 empty] | Complying
|  | 38 dt. 23.04.2020 | 17.04.2020 |  |  | odourless |  |  |  |  | 8.1 | 869 | ND | ND |  |  | 532 | 20 | 200 | ND |  | 78 | 12 | 140 | 60 | ND |  | ND | ND |  | ND | [64 empty] | Complying
|  | 126 dt. 15.07.2020 | 08.07.2020 |  |  | odourless |  |  |  |  | 8.2 | 1089 | ND | ND |  |  | 638 | 18 | 190 | ND |  | 68 | 16 | 160 | 30 | ND |  | ND | ND |  | ND |  |  |  |  | 13 |  | 15 | 6.7 | ND |  | ND | 2.9 | [52 empty] | Complying
|  | 253 dt. 14.10.2020 | 07.10.2020 |  |  | odourless |  |  |  |  | 7.8 | 1006 | ND | ND |  |  | 605 | 24 | 180 | ND |  | 64 | 8 | 130 | 50 | ND |  | ND | ND |  | ND |  |  |  |  | 18 |  | 10 | 4.6 | ND |  | ND | 1.9 | [52 empty] | Complying | Temperature, Ammonia, Boron, Copper, Lead, Total Coliform, Feacal Coliform , Nitrate-N, TKN, Turbidity, Sodium, Arsenic, Mercury, Cadmium, Aluminium (AI), Anionic detergents (MBAS), Barium (Ba), Chloraminies (CI2), Free Residual Chlorine (R-0.1), Maganese (Mn), Mineral Oil, Phenolicompounds , Selenium (Se) , Silver (Ag), Sulphide, Cyanide (CN) , Molybdenum (Mo) , Polychlorinated biphenyls, Polynuclear aromatic hydro-carbons (PAH), Total Arsenic (As), Total Chromium (cr), Dibromochloromethane, Bromodichloromethane, Chloroform , Alpha emitters , Beta emitters, Alpha, BHC, Beta BHC, Gama BHC (Lindane), Chloropyriphos, Alachlor, Atrazine, Butachlor, Chlorpyriphos , Delta HCH , DDT, DDE and DDD , Endosulfan (alpha, beta and sulphate), Ethion, Isoproturon, Monocrotophos & Phorate paramters not submitted.
|  | 420 dt.28.01.2021 | 18.01.2021 |  |  | odourless |  |  |  |  | 7.9 | 1002 | ND | ND |  |  | 598 | 26 | 210 | ND |  | 78 | 10 | 140 | 70 | ND |  | ND | ND |  | ND |  |  |  |  | 20 |  | 15 | 6.3 | ND |  | ND | 2.1 | [52 empty] | Complying
|  | 2 dt. 16.04.2021 | 06.04.2021 |  |  | odourless |  |  |  |  | 7.9 | 1030 | ND | ND |  |  | 618 | 28 | 230 | ND |  | 82 | 9 | 270 | 60 | ND |  | ND | ND |  | ND |  |  |  |  | 24 |  | 20 | 9.2 | ND |  | ND | 2 | [52 empty] | Non-Complying (Calcium)
|  | 77 dt. 14.06.2021 | 03.06.2021 |  |  | odourless |  |  |  |  | 7.7 | 1009 | ND | ND |  |  | 610 | 24 | 310 | ND |  | 74 | 10 | 260 | 50 | ND |  | ND | ND |  | ND |  |  |  |  | 21 |  | 25 | 11.8 | ND |  | N | 2 | [52 empty] | Non-Complying (Calcium)
|  | 192 dt. 21.09.2021 | 13.09.2021 |  |  | odourless |  |  |  |  | 7.8 | 1050 | ND | ND |  |  | 636 | 26 | 330 | ND |  | 82 | 8 | 265 | 75 | ND |  | ND | ND |  | ND |  |  |  |  | 22 |  | 40 | 21.5 | ND |  | ND | - | [52 empty] | Non-Complying (Calcium)
|  | 247 dt. 20.12.2021 | 11.12.2021 |  |  | odourless |  |  |  |  | 7.7 | 1090 | ND | ND |  |  | 654 | 28 | 310 | ND |  | 68 | 8 | 250 | 60 | ND |  | ND | ND |  | ND |  |  |  |  | 22 |  | 45 | 23.5 | ND |  | ND | - | [52 empty] | Non-Complying (Calcium)
|  | 323 dt. 11.04.2022 | 28.03.2022 |  |  | odourless |  |  |  |  | 7.7 | [5 empty] | 650 |  | 430 |  | BDL | 87.4 | BDL | 66 | 64.3 | BDL |  | BDL | BDL |  | BDL | <1.8 | [5 empty] | 45 | [57 empty] | Complying
|  | 31 dt. 13.07.2022 | 29.06.2022 |  |  | odourless |  |  |  |  | 7.9 | [5 empty] | 664 |  | 410 |  | BDL | 89.9 | BDL | 62.1 | 61.9 | BDL |  | BDL | BDL |  | BDL | <1.8 | [5 empty] | 40 | [57 empty] | Complying
|  | 6924 dt. 06.10.2022 | 17.09.2022 |  |  | odourless |  |  |  |  | 7.9 | 263 |  |  |  |  | 148 | 6 | 96 | 0.15 | BDL | 16 | 37.38 | 28 | 6.318 | BDL |  | BDL | BDL |  | BDL | <1.8 | [5 empty] | 30 | Nil | 0.02 | 5.8 | 1.2 | [53 empty] | Complying
|  | 131 dt. 06.01.2022 | 23.12.2022 |  |  | Agreeable |  |  |  |  | 8.1 | [5 empty] | 638 |  | 380 |  | BDL | 97.4 | BDL | 58.1 | 57.1 | BDL |  | BDL | BDL |  | BDL | <1.8 | [5 empty] | 50 | [57 empty] | Complying
|  | 202 dt. 10.04.2023 | 26.03.2023 |  |  | Agreeable |  |  |  |  | 7.8 | [5 empty] | 626 |  | 410 |  | BDL | 92.4 | BDL | 64.1 | 60.7 | BDL |  | BDL | BDL |  | BDL | <1.8 | [5 empty] | 60 | [57 empty] | Complying
|  | 39 dt. 07.07.2023 | 25.06.2023 |  |  | Agreeable |  |  |  |  | 7.7 | [5 empty] | 644 |  | 385 |  | BDL | 87.4 | BDL | 68.1 | 52.2 | BDL |  | BDL | BDL |  | BDL | <1.8 | [5 empty] | 65 | [57 empty] | Complying
|  | 99 dt. 26.09.2023 | 11.09.2023 |  |  | Agreeable |  |  |  |  | 8.4 | [5 empty] | 628 |  | 360 |  | BDL | 84.9 | BDL | 52.1 | 55.8 | BDL |  | BDL | BDL |  | BDL | <1.8 | [5 empty] | 75 | [57 empty] | Complying
2 |  | Tubewell of Smt. Sushma Rani, Sarpanch, Khairpur, Fatehabad
N |  | 14 | 11.03.19 |  |  | odorless |  |  |  |  | 9.2 | 726 | ND | ND |  |  | 441 | 12 | 130 | ND |  | 180 | 12 | 110 | 20 | ND |  | ND | ND |  | ND | [64 empty] | Non-Complying (pH)
N |  | 125 M | 10.07.19 |  |  | odorless |  |  |  |  | 8.7 | 780 | ND | ND |  |  | 460 | 15 | 150 | ND |  | 170 | 14 | 130 | 20 | ND |  | ND | ND |  | ND | [64 empty] | Non-Complying (pH)
|  | 152 | 12.10.19 |  |  | odorless |  |  |  |  | 9.3 | 4258 | ND | ND |  |  | 2585 | 4 | 430 | ND |  | 115 | 28 | 350 | 80 | ND |  | ND | ND |  | ND | [64 empty] | Non-Complying (pH &Calcium)
|  | 234 dt. 28.01.2020 | 19.01.2020 |  |  | odourless |  |  |  |  | 8.8 | 2985 | ND | ND |  |  | 1974 | 9 | 410 | ND |  | 95 | 16 | 350 | 60 | ND |  | ND | ND |  | ND | [64 empty] | Non-Complying (pH &Calcium)
|  | 39 dt. 23.04.2020 | 17.04.2020 |  |  | odourless |  |  |  |  | 7.9 | 867 | ND | ND |  |  | 530 | 12 | 240 | ND |  | 72 | 6 | 190 | 50 | ND |  | ND | ND |  | ND | [64 empty] | Complying
|  | 125 dt. 15.07.2020 | 08.07.2020 |  |  | odourless |  |  |  |  | 8.4 | 3258 | ND | ND |  |  | 1942 | 13 | 380 | ND |  | 88 | 16 | 310 | 70 | ND |  | ND | ND |  | ND |  |  |  |  | 8 |  | 15 | 7.2 | ND |  | ND | 1.7 | [52 empty] | Non-Complying (Calcium)
|  | 254 dt. 14.10.2020 | 07.10.2020 |  |  | odourless |  |  |  |  | 7.6 | 840 | ND | ND |  |  | 504 | 10 | 210 | ND |  | 66 | 4 | 170 | 40 | ND |  | ND | ND |  | ND |  |  |  |  | 8 |  | 5 | ND | ND |  | ND | 1.8 | [52 empty] | Complying | Temperature, Ammonia, Boron, Copper, Lead, Total Coliform, Feacal Coliform , Nitrate-N, TKN, Turbidity, Sodium, Arsenic, Mercury, Cadmium, Aluminium (AI), Anionic detergents (MBAS), Barium (Ba), Chloraminies (CI2), Free Residual Chlorine (R-0.1), Maganese (Mn), Mineral Oil, Phenolicompounds , Selenium (Se) , Silver (Ag), Sulphide, Cyanide (CN) , Molybdenum (Mo) , Polychlorinated biphenyls, Polynuclear aromatic hydro-carbons (PAH), Total Arsenic (As), Total Chromium (cr), Dibromochloromethane, Bromodichloromethane, Chloroform , Alpha emitters , Beta emitters, Alpha, BHC, Beta BHC, Gama BHC (Lindane), Chloropyriphos, Alachlor, Atrazine, Butachlor, Chlorpyriphos , Delta HCH , DDT, DDE and DDD , Endosulfan (alpha, beta and sulphate), Ethion, Isoproturon, Monocrotophos & Phorate paramters not submitted.
|  | 421 dt. 28.01.2021 | 18.01.2021 |  |  | odourless |  |  |  |  | 7.5 | 889 | ND | ND |  |  | 528 | 14 | 240 | ND |  | 72 | 8 | 190 | 50 | ND |  | ND | ND |  | ND |  |  |  |  | 10 |  | 10 | 2.3 | ND |  | ND | 2 | [52 empty] | Complying
|  | 01 dt. 16.04.2021 | 06.04.2021 |  |  | odourless |  |  |  |  | 7.8 | 916 | ND | ND |  |  | 546 | 18 | 270 | ND |  | 76 | 9 | 210 | 60 | ND |  | ND | ND |  | ND |  |  |  |  | 14 |  | 10 | 4.8 | ND |  | ND | 1.9 | [52 empty] | Non-Complying (Calcium)
|  | 76 dt. 14.06.2021 | 03.06.2021 |  |  | odourless |  |  |  |  | 7.9 | 938 | ND | ND |  |  | 558 | 20 | 290 | ND |  | 80 | 9 | 220 | 70 | ND |  | ND | ND |  | ND |  |  |  |  | 14 |  | 15 | 6.5 | ND |  | ND | 2 | [52 empty] | Non-Complying (Calcium)
|  | 191 dt. 21.09.2021 | 13.09.2021 |  |  | odourless |  |  |  |  | 7.8 | 890 | ND | ND |  |  | 520 | 23 | 310 | ND |  | 72 | 10 | 230 | 80 | ND |  | ND | ND |  | ND |  |  |  |  | 16 |  | 25 | 12.3 | ND |  | ND | - | [52 empty] | Non-Complying (Calcium)
|  | 246 dt. 20.12.2021 | 11.12.2021 |  |  | odourless |  |  |  |  | 7.8 | 880 | ND | ND |  |  | 528 | 25 | 340 | ND |  | 76 | 9 | 250 | 90 | ND |  | ND | ND |  | ND |  |  |  |  | 20 |  | 30 | 14.7 | ND |  | ND | - | [52 empty] | Non-Complying (Calcium)
|  | 322 dt. 11.04.2022 | 28.03.2022 |  |  | odourless |  |  |  |  | 7.9 | [5 empty] | 532 |  | 380 |  | BDL | 77.4 | BDL | 58.1 | 57 | BDL |  | BDL | BDL |  | BDL | <1.8 | [5 empty] | 30 | [57 empty] | Complying
|  | 30 dt. 13.07.2022 | 29.06.2022 |  |  | odourless |  |  |  |  | 7.8 | [5 empty] | 524 |  | 360 |  | BDL | 79.9 | BDL | 56.1 | 53.4 | BDL |  | BDL | BDL |  | BDL | <1.8 | [5 empty] | 25 | [57 empty] | Complying
|  | 6923 dt. 06.10.2022 | 17.09.2022 |  |  | odourless |  |  |  |  | 7.43 | 258 |  |  |  |  | 144 | BDL | 90 | 0.21 | BDL | 14 | 36.37 | 26.4 | 5.832 | BDL |  | BDL | BDL |  | BDL | <1.8 | [5 empty] | Nil | 28 | 0.02 | 5.2 | 1 | [53 empty] | Complying
|  | 130 dt. 06.01.2022 | 23.12.2022 |  |  | Agreeable |  |  |  |  | 7.9 | [5 empty] | 592 |  | 340 |  | BDL | 62.4 | BDL | 42 | 57.1 | BDL |  | BDL | BDL |  | BDL | <1.8 | [5 empty] | 35 | [57 empty] | Complying
|  | 201 dt. 10.04.2023 | 26.03.2023 |  |  | Agreeable |  |  |  |  | 7.7 | [5 empty] | 588 |  | 370 |  | BDL | 87.4 | BDL | 60.1 | 36.4 | BDL |  | BDL | BDL |  | BDL | <1.8 | [5 empty] | 45 | [57 empty] | Complying
|  | 38 dt. 07.07.2023 | 25.06.2023 |  |  | Agreeable |  |  |  |  | 7.6 | [5 empty] | 548 |  | 390 |  | BDL | 97.4 | BDL | 60.1 | 58.3 | BDL |  | BDL | BDL |  | BDL | <1.8 | [5 empty] | 50 | [57 empty] | Complying
|  | 98 dt. 26.09.2023 | 11.09.2023 |  |  | Agreeable |  |  |  |  | 8.4 | [5 empty] | 520 |  | 375 |  | BDL | 77.4 | BDL | 48 | 61.9 | BDL |  | BDL | BDL |  | BDL | <1.8 | [5 empty] | 60 | [57 empty] | Complying
3 |  | Tubewell of Vill. Talwara, Chandpur Road, Near Ghaggar, Fatehabad
N |  | 14 | 12.04.19 |  |  | odorless |  |  |  |  | 8.6 | 467 | ND | ND |  |  | 268 | 12 | 120 | ND |  | 70 | 16 | 90 | 30 | ND |  | ND | ND |  | ND | [64 empty] | Non-Complying (pH)
|  | 107 M | 10.07.19 |  |  | odorless |  |  |  |  | 8.5 | 480 | ND | ND |  |  | 264 | 18 | 110 | ND |  | 70 | 22 | 90 | 20 | ND |  | ND | ND |  | ND | [64 empty] | Complying
|  | 145 | 12.10.19 |  |  | odorless |  |  |  |  | 9.2 | 2485 | ND | ND |  |  | 1505 | 10 | 360 | ND |  | 85 | 17 | 275 | 85 | ND |  | ND | ND |  | ND | [64 empty] | Non-Complying (pH &Calcium)
|  | 227 dt. 28.01.2020 | 19.01.2020 |  |  | odourless |  |  |  |  | 8.9 | 2190 | ND | ND |  |  | 1264 | 14 | 320 | ND |  | 68 | 14 | 230 | 90 | ND |  | ND | ND |  | ND | [64 empty] | Non-Complying (pH &Calcium)
|  | 43 dt. 23.04.2020 | 17.04.2020 |  |  | odourless |  |  |  |  | 7.9 | 864 | ND | ND |  |  | 526 | 10 | 290 | ND |  | 54 | 8 | 240 | 50 | ND |  | ND | ND |  | ND | [64 empty] | Non-Complying (Calcium)
|  | 127 dt. 15.07.2020 | 08.07.2020 |  |  | odourless |  |  |  |  | 8.4 | 2095 | ND | ND |  |  | 1232 | 16 | 280 | ND |  | 58 | 10 | 220 | 60 | ND |  | ND | ND |  | ND |  |  |  |  | 12 |  | 20 | 8.6 | ND |  | ND | 1.2 | [52 empty] | Non-Complying (Calcium)
|  | 255 dt. 14.10.2020 | 07.10.2020 |  |  | odourless |  |  |  |  | 7.8 | 856 | ND | ND |  |  | 512 | 12 | 260 | ND |  | 48 | 5 | 220 | 40 | ND |  | ND | ND |  | ND |  |  |  |  | 9 |  | 15 | 6.2 | ND |  | ND | 1.1 | [52 empty] | Non-Complying (Calcium) | Temperature, Ammonia, Boron, Copper, Lead, Total Coliform, Feacal Coliform , Nitrate-N, TKN, Turbidity, Sodium, Arsenic, Mercury, Cadmium, Aluminium (AI), Anionic detergents (MBAS), Barium (Ba), Chloraminies (CI2), Free Residual Chlorine (R-0.1), Maganese (Mn), Mineral Oil, Phenolicompounds , Selenium (Se) , Silver (Ag), Sulphide, Cyanide (CN) , Molybdenum (Mo) , Polychlorinated biphenyls, Polynuclear aromatic hydro-carbons (PAH), Total Arsenic (As), Total Chromium (cr), Dibromochloromethane, Bromodichloromethane, Chloroform , Alpha emitters , Beta emitters, Alpha, BHC, Beta BHC, Gama BHC (Lindane), Chloropyriphos, Alachlor, Atrazine, Butachlor, Chlorpyriphos , Delta HCH , DDT, DDE and DDD , Endosulfan (alpha, beta and sulphate), Ethion, Isoproturon, Monocrotophos & Phorate paramters not submitted.
|  | 422 dt. 28.01.2021 | 18.01.2021 |  |  | odourless |  |  |  |  | 7.9 | 842 | ND | ND |  |  | 504 | 8 | 240 | ND |  | 56 | 3 | 180 | 60 | ND |  | ND | ND |  | ND |  |  |  |  | 5 |  | 20 | 7.8 | ND |  | ND | 1.2 | [52 empty] | Complying
|  | 3 dt. 16.04.2021 | 06.04.2021 |  |  | odourless |  |  |  |  | 8 | 884 | ND | ND |  |  | 525 | 12 | 210 | ND |  | 64 | 5 | 160 | 50 | ND |  | ND | ND |  | ND |  |  |  |  | 9 |  | 15 | 6.9 | ND |  | ND | 1.4 | [52 empty] | Complying
|  | 78 dt. 14.06.2021 | 03.06.2021 |  |  | odourless |  |  |  |  | 8.1 | 904 | ND | ND |  |  | 534 | 15 | 230 | ND |  | 72 | 6 | 170 | 60 | ND |  | ND | ND |  | ND |  |  |  |  | 11 |  | 20 | 8.2 | ND |  | ND | 1.2 | [52 empty] | Complying
|  | 193 dt. 21.09.2021 | 13.09.2021 |  |  | odourless |  |  |  |  | 7.8 | 872 | ND | ND |  |  | 506 | 18 | 210 | ND |  | 68 | 7 | 150 | 70 | ND |  | ND | ND |  | ND |  |  |  |  | 13 |  | 35 | 13.6 | ND |  | ND | - | [52 empty] | Complying
|  | 248 dt. 20.12.2021 | 11.12.2021 |  |  | odourless |  |  |  |  | 7.9 | 860 | ND | ND |  |  | 518 | 20 | 230 | ND |  | 62 | 8 | 165 | 75 | ND |  | ND | ND |  | ND |  |  |  |  | 16 |  | 35 | 14.7 | ND |  | ND | - | [52 empty] | Complying
|  | 324 dt. 11.04.2022 | 28.03.2022 |  |  | odourless |  |  |  |  | 7.9 | [5 empty] | 516 |  | 220 |  | BDL | 64.9 | BDL | 34 | 32.8 | BDL |  | BDL | BDL |  | BDL | <1.8 | [5 empty] | 40 | [57 empty] | Complying
|  | 32 dt. 13.07.2022 | 29.06.2022 |  |  | odourless |  |  |  |  | 8 | [5 empty] | 524 |  | 250 |  | BDL | 67.4 | BDL | 36 | 38.8 | BDL |  | BDL | BDL |  | BDL | <1.8 | [5 empty] | 45 | [57 empty] | Complying
|  | 6925 dt. 06.10.2022 | 17.09.2022 |  |  | odourless |  |  |  |  | 7.89 | 285 |  |  |  |  | 146 | 5 | 88 | 0.19 | BDL | 20 | 37.94 | 26.4 | 5.346 | ND |  | ND | ND |  | ND | <1.8 | [5 empty] | 26 | Nil | 0.03 | 4.8 | 0.9 | [53 empty] | Complying
|  | 132 dt. 06.01.2022 | 23.12.2022 |  |  | Agreeable |  |  |  |  | 8.1 | [5 empty] | 508 |  | 210 |  | BDL | 72.4 | BDL | 32 | 31.5 | ND |  | ND | ND |  | ND | <1.8 | [5 empty] | 50 | [57 empty] | Complying
|  | 203 dt. 10.04.2023 | 26.03.2023 |  |  | Agreeable |  |  |  |  | 8 | [5 empty] | 492 |  | 230 |  | BDL | 77.4 | BDL | 36 | 34 | BDL |  | BDL | BDL |  | BDL | <1.8 | [5 empty] | 55 | [57 empty] | Complying
|  | 40 dt. 07.07.2023 | 25.06.2023 |  |  | Agreeable |  |  |  |  | 7.8 | [5 empty] | 476 |  | 250 |  | BDL | 84.9 | BDL | 44 | 34 | BDL |  | BDL | BDL |  | BDL | <1.8 | [5 empty] | 60 | [57 empty] | Complying
|  | 100 dt. 26.09.2023 | 11.09.2023 |  |  | Agreeable |  |  |  |  | 8.5 | [5 empty] | 454 |  | 270 |  | BDL | 74.9 | BDL | 42 | 40 | BDL |  | BDL | BDL |  | BDL | <1.8 | [5 empty] | 70 | [57 empty] | Complying
4 |  | Tubewell at Talwara to Jakhal Road, Village Talwara, Fatehabad
N |  | 15 | 12.04.19 |  |  | odorless |  |  |  |  | 8.7 | 464 | ND | ND |  |  | 284 | 14 | 110 | ND |  | 40 | 10 | 70 | 40 | ND |  | ND | ND |  | ND | [64 empty] | Non-Complying (pH)
|  | 109 M | 10.07.19 |  |  | odorless |  |  |  |  | 8.4 | 511 | ND | ND |  |  | 281 | 12 | 110 | ND |  | 75 | 18 | 90 | 20 | ND |  | ND | ND |  | ND | [64 empty] | Complying
|  | 146 | 12.10.19 | [7 empty] | 8.9 | 2558 | ND | ND |  |  | 1562 | 5 | 345 | ND |  | 96 | 22 | 289 | 56 | ND |  | ND | ND |  | ND | [64 empty] | Non-Complying (pH &Calcium)
|  | 228 dt. 28.01.2020 | 19.01.2020 |  |  | odourless |  |  |  |  | 8.6 | 1895 | ND | ND |  |  | 1148 | 6 | 290 | ND |  | 72 | 21 | 240 | 50 | ND |  | ND | ND |  | ND | [64 empty] | Non-Complying (pH &Calcium)
|  | 44 dt. 23.04.2020 | 17.04.2020 |  |  | odourless |  |  |  |  | 7.4 | 872 | ND | ND |  |  | 520 | 4 | 250 | ND |  | 66 | 11 | 190 | 60 | ND |  | ND | ND |  | ND | [64 empty] | Complying
|  | 122 dt. 15.07.2020 | 08.07.2020 |  |  | odourless |  |  |  |  | 8 | 2009 | ND | ND |  |  | 1205 | 6 | 270 | ND |  | 76 | 19 | 220 | 50 | ND |  | ND | ND |  | ND |  |  |  |  | 5 |  | 15 | 6.7 | ND |  | ND | 1.1 | [52 empty] | Non-Complying (Calcium)
|  | 265 dt. 14.10.2020 | 07.10.2020 |  |  | odourless |  |  |  |  | 7.6 | 921 | ND | ND |  |  | 548 | 8 | 270 | ND |  | 58 | 10 | 210 | 60 | ND |  | ND | ND |  | ND |  |  |  |  | 5 |  | 15 | 6.9 | ND |  | ND | 1 | [52 empty] | Non-Complying (Calcium) | Temperature, Ammonia, Boron, Copper, Lead, Total Coliform, Feacal Coliform , Nitrate-N, TKN, Turbidity, Sodium, Arsenic, Mercury, Cadmium, Aluminium (AI), Anionic detergents (MBAS), Barium (Ba), Chloraminies (CI2), Free Residual Chlorine (R-0.1), Maganese (Mn), Mineral Oil, Phenolicompounds , Selenium (Se) , Silver (Ag), Sulphide, Cyanide (CN) , Molybdenum (Mo) , Polychlorinated biphenyls, Polynuclear aromatic hydro-carbons (PAH), Total Arsenic (As), Total Chromium (cr), Dibromochloromethane, Bromodichloromethane, Chloroform , Alpha emitters , Beta emitters, Alpha, BHC, Beta BHC, Gama BHC (Lindane), Chloropyriphos, Alachlor, Atrazine, Butachlor, Chlorpyriphos , Delta HCH , DDT, DDE and DDD , Endosulfan (alpha, beta and sulphate), Ethion, Isoproturon, Monocrotophos & Phorate paramters not submitted.
|  | 423 dt. 28.01.2021 | 18.01.2021 |  |  | odourless |  |  |  |  | 7.5 | 996 | ND | ND |  |  | 589 | 14 | 220 | ND |  | 66 | 9 | 170 | 50 | ND |  | ND | ND |  | ND |  |  |  |  | 12 |  | 25 | 12.3 | ND |  | ND | 1.1 | [52 empty] | Complying
|  | 04 dt. 16.04.2021 | 06.04.2021 |  |  | odourless |  |  |  |  | 7.7 | 1020 | ND | ND |  |  | 604 | 20 | 190 | ND |  | 72 | 11 | 130 | 60 | ND |  | ND | ND |  | ND |  |  |  |  | 15 |  | 20 | 11.2 | ND |  | ND | 1.3 | [52 empty] | Complying
|  | 79 dt. 14.06.2021 | 03.06.2021 |  |  | odourless |  |  |  |  | 7.9 | 1040 | ND | ND |  |  | 626 | 23 | 230 | ND |  | 80 | 12 | 160 | 70 | ND |  | ND | ND |  | ND |  |  |  |  | 18 |  | 20 | 9.7 | ND |  | ND | 1.4 | [52 empty] | Complying
|  | 194 dt. 21.09.2021 | 13.09.2021 |  |  | odourless |  |  |  |  | 7.7 | 1008 | ND | ND |  |  | 590 | 21 | 260 | ND |  | 86 | 11 | 170 | 90 | ND |  | ND | ND |  | ND |  |  |  |  | 16 |  | 30 | 15.6 | ND |  | ND | - | [52 empty] | Complying
|  | 249 dt. 20.12.2021 | 11.12.2021 |  |  | odourless |  |  |  |  | 7.6 |  | ND | ND |  |  | 608 | 24 | 240 | ND |  | 72 | 12 | 160 | 80 | ND |  | ND | ND |  | ND |  |  |  |  | 19 |  | 35 | 17.8 | ND |  | ND | - | [52 empty] | Complying
|  | 328 dt. 11.04.2022 | 28.03.2022 |  |  | odourless |  |  |  |  | 7.8 | [5 empty] | 610 |  | 280 |  | BDL | 89.9 | BDL | 46 | 40 | BDL |  | BDL | BDL |  | BDL | <1.8 | [5 empty] | 35 | [57 empty] | Complying
|  | 33 dt. 13.07.2022 | 29.06.2022 | 29.06.2022 |  | odourless |  |  |  |  | 7.9 | [5 empty] | 625 |  | 310 |  | BDL | 84.9 | BDL | 48 | 46.1 | BDL |  | BDL | BDL |  | BDL | <1.8 | [5 empty] | 30 | [57 empty] | Complying
|  | 6926 dt. 06.10.2022 | 17.09.2022 |  |  | odourless |  |  |  |  | 7.56 | 286 |  |  |  |  | 162 | BDL | 92 | 0.2 | BDL | 24 | 36.49 | 26.4 | 6.318 | BDL |  | BDL | BDL |  | BDL | <1.8 | [5 empty] | 20 | Nil | BDL | 5.6 | 1 | [53 empty] | Complying
|  | 133 dt. 06.01.2022 | 23.12.2022 |  |  | Agreeable |  |  |  |  | 7.7 | [5 empty] | 658 |  | 280 |  | BDL | 89.9 | BDL | 44 | 41.3 | BDL |  | BDL | BDL |  | BDL | <1.8 | [5 empty] | 40 | [57 empty] | Complying
|  | 204 dt. 10.04.2023 | 26.03.2023 |  |  | Agreeable |  |  |  |  | 7.5 | [5 empty] | 634 |  | 310 |  | BDL | 97.4 | BDL | 52.1 | 43.7 | BDL |  | BDL | BDL |  | BDL | <1.8 | [5 empty] | 50 | [57 empty] | Complying
|  | 41 dt. 07.07.2023 | 25.06.2023 |  |  | Agreeable |  |  |  |  | 7.7 | [5 empty] | 678 |  | 320 |  | BDL | 104.9 | BDL | 56.1 | 43.7 | BDL |  | BDL | BDL |  | BDL | <1.8 | [5 empty] | 60 | [57 empty] | Complying
|  | 101 dt. 26.09.2023 | 11.09.2023 |  |  | Agreeable |  |  |  |  | 8.5 | [5 empty] | 642 |  | 340 |  | BDL | 94.9 | BDL | 52.1 | 51 | BDL |  | BDL | BDL |  | BDL | <1.8 | [5 empty] | 70 | [57 empty] | Complying
5 |  | Tubewell at Talwara, Fatehabad
N |  | 16 | 12.04.19 |  |  | odorless |  |  |  |  | 8.7 | 511 | ND | ND |  |  | 311 | 10 | 100 | ND |  | 70 | 12 | 70 | 30 | ND |  | ND | ND |  | ND | [64 empty] | Non-Complying (pH)
|  | 108 M | 10.07.19 |  |  | odorless |  |  |  |  | 8.3 | 470 | ND | ND |  |  | 260 | 20 | 120 | ND |  | 50 | 16 | 90 | 30 | ND |  | ND | ND |  | ND | [64 empty] | Complying
|  | 147 | 12.10.19 | [7 empty] | 8.9 | 1992 | ND | ND |  |  | 1284 | 15 | 300 | ND |  | 365 | 28 | 220 | 80 | ND |  | ND | ND |  | ND | [64 empty] | Non-Complying (pH, Chloride & Calcium)
|  | 229 dt. 28.01.2020 | 19.01.2020 |  |  | odourless |  |  |  |  | 8.5 | 2060 | ND | ND |  |  | 1225 | 12 | 330 | ND |  | 180 | 18 | 260 | 70 | ND |  | ND | ND |  | ND | [64 empty] | Non-Complying (Calcium)
|  | 45 dt. 23.04.2020 | 17.04.2020 |  |  | odourless |  |  |  |  | 7.8 | 935 | ND | ND |  |  | 554 | 8 | 310 | ND |  | 126 | 6 | 240 | 70 | ND |  | ND | ND |  | ND | [64 empty] | Non-Complying (Calcium)
|  | 123 dt. 15.07.2020 | 08.07.2020 |  |  | odourless |  |  |  |  | 8.1 | 1982 | ND | ND |  |  | 1188 | 12 | 310 | ND |  | 112 | 14 | 280 | 30 | ND |  | ND | ND |  | ND |  |  |  |  | 8 |  | 20 | 9 | ND |  | ND | 1.3 | [52 empty] | Non-Complying (Calcium)
|  | 257 dt. 14.10.2020 | 07.10.2020 |  |  | odourless |  |  |  |  | 7.6 | 1019 | ND | ND |  |  | 608 | 12 | 340 | ND |  | 104 | 6 | 250 | 90 | ND |  | ND | ND |  | ND |  |  |  |  | 8 |  | 20 | 8.9 | ND |  | ND | 1.2 | [52 empty] | Non-Complying (Calcium) | Temperature, Ammonia, Boron, Copper, Lead, Total Coliform, Feacal Coliform , Nitrate-N, TKN, Turbidity, Sodium, Arsenic, Mercury, Cadmium, Aluminium (AI), Anionic detergents (MBAS), Barium (Ba), Chloraminies (CI2), Free Residual Chlorine (R-0.1), Maganese (Mn), Mineral Oil, Phenolicompounds , Selenium (Se) , Silver (Ag), Sulphide, Cyanide (CN) , Molybdenum (Mo) , Polychlorinated biphenyls, Polynuclear aromatic hydro-carbons (PAH), Total Arsenic (As), Total Chromium (cr), Dibromochloromethane, Bromodichloromethane, Chloroform , Alpha emitters , Beta emitters, Alpha, BHC, Beta BHC, Gama BHC (Lindane), Chloropyriphos, Alachlor, Atrazine, Butachlor, Chlorpyriphos , Delta HCH , DDT, DDE and DDD , Endosulfan (alpha, beta and sulphate), Ethion, Isoproturon, Monocrotophos & Phorate paramters not submitted.
|  | 424 dt. 28.01.2021 | 18.01.2021 |  |  | odourless |  |  |  |  | 7.6 | 1045 | ND | ND |  |  | 625 | 9 | 290 | ND |  | 92 | 4 | 230 | 60 | ND |  | ND | ND |  | ND |  |  |  |  | 7 |  | 30 | 14.6 | ND |  | ND | 1 | [52 empty] | Non-Complying (Calcium)
|  | 05 dt. 16.04.2021 | 06.04.2021 |  |  | odourless |  |  |  |  | 7.5 | 1060 | ND | ND |  |  | 634 | 10 | 270 | ND |  | 96 | 6 | 210 | 60 | ND |  | ND | ND |  | ND |  |  |  |  | 7 |  | 25 | 13 | ND |  | ND | 1.1 | [52 empty] | Non-Complying (Calcium)
|  | 80 dt. 14.06.2021 | 03.06.2021 |  |  | odourless |  |  |  |  | 7.7 | 1080 | ND | ND |  |  | 644 | 14 | 310 | ND |  | 104 | 8 | 230 | 80 | ND |  | ND | ND |  | ND |  |  |  |  | 8 |  | 25 | 13 | ND |  | ND | 1.3 | [52 empty] | Non-Complying (Calcium)
|  | 195 dt. 21.09.2021 | 13.09.2021 |  |  | odourless |  |  |  |  | 7.6 | 1120 | ND | ND |  |  | 640 | 19 | 340 | ND |  | 92 | 9 | 260 | 80 | ND |  | ND | ND |  | ND |  |  |  |  | 12 |  | 35 | 17.4 | ND |  | ND | - | [52 empty] | Non-Complying (Calcium)
|  | 250 dt. 20.12.2021 | 11.12.2021 |  |  | odourless |  |  |  |  | 7.6 | 1110 | ND | ND |  |  | 668 | 20 | 280 | ND |  | 80 | 8 | 210 | 70 | ND |  | ND | ND |  | ND |  |  |  |  | 15 |  | 35 | 18.1 | ND |  | ND | - | [52 empty] | Non-Complying (Calcium)
|  | 329 dt. 11.04.2022 | 28.03.2022 |  |  | odourless |  |  |  |  | 7.7 | [5 empty] | 660 |  | 360 |  | BDL |  | BDL | 58 | 52.2 | ND |  | ND | ND |  | ND | <1.8 | [5 empty] | 40 | [57 empty] | Complying
|  | 34 dt. 13.07.2022 | 29.06.2022 |  |  | odourless |  |  |  |  | 7.6 | [5 empty] | 674 |  | 380 |  | BDL | 87.4 | BDL | 60.1 | 55.9 | ND |  | ND | ND |  | ND | <1.8 | [5 empty] | 45 | [57 empty] | Complying
|  | 6927 dt. 06.10.2022 | 17.09.2022 |  |  | odourless |  |  |  |  | 7.69 | 270 |  |  |  |  | 152 | BDL | 86 | 0.31 | BDL | 22 | 37.39 | 24.8 | 5.832 | ND |  | ND | ND |  | ND | <1.8 | [7 empty] | BDL | 5 | 0.9 | [53 empty] | Complying
|  | 134 dt. 06.01.2022 | 23.12.2022 |  |  | Agreeable |  |  |  |  | 7.9 | [5 empty] | 712 |  | 420 |  | BDL | 57.4 | BDL | 66.1 | 61.9 | ND |  | ND | ND |  | ND | <1.8 | [5 empty] | 60 | [57 empty] | Complying
|  | 205 dt. 10.04.2023 | 26.03.2023 |  |  | Agreeable |  |  |  |  | 7.8 | [5 empty] | 682 |  | 430 |  | BDL | 84.9 | BDL | 64.1 | 65.6 | ND |  | ND | ND |  | ND | <1.8 | [5 empty] | 65 | [57 empty] | Complying
|  | 42 dt. 07.07.2023 | 25.06.2023 |  |  | Agreeable |  |  |  |  | 7.6 | [5 empty] | 684 |  | 415 |  | BDL | 89.9 | BDL | 60.1 | 64.3 | ND |  | ND | ND |  | ND | <1.8 | [5 empty] | 70 | [57 empty] | Complying
|  | 102 dt. 26.09.2023 | 11.09.2023 |  |  | Agreeable |  |  |  |  | 8.5 | [5 empty] | 658 |  | 390 |  | BDL | 82.4 | BDL | 56.1 | 60.7 | ND |  | ND | ND |  | ND | <1.8 | [5 empty] | 75 | [57 empty] | Complying
6 |  | Tubewell of Village Jakhal, Fatehabad
N |  | 17 | 12.04.19 |  |  | odorless |  |  |  |  | 8.9 | 509 | ND | ND |  |  | 310 | 12 | 80 | ND |  | 50 | 18 | 50 | 30 | ND |  | ND | ND |  | ND | [64 empty] | Non-Complying (pH)
N |  | 110 M | 10.07.19 |  |  | odorless |  |  |  |  | 8.7 | 520 | ND | ND |  |  | 286 | 14 | 90 | ND |  | 60 | 16 | 60 | 30 | ND |  | ND | ND |  | ND | [64 empty] | Non-Complying (pH)
|  | 148 | 12.10.19 |  |  | odorless |  |  |  |  | 9.1 | 2435 | ND | ND |  |  | 1497 | 9 | 430 | ND |  | 80 | 16 | 340 | 90 | ND |  | ND | ND |  | ND | [64 empty] | Non-Complying (pH &Calcium)
|  | 230 dt. 28.01.2020 | 19.01.2020 |  |  | odourless |  |  |  |  | 8.6 | 2265 | ND | ND |  |  | 1362 | 18 | 380 | ND |  | 86 | 13 | 330 | 50 | ND |  | ND | ND |  | ND | [64 empty] | Non-Complying (pH &Calcium)
|  | 35 dt. 23.04.2020 | 17.04.2020 |  |  | odourless |  |  |  |  | 8.7 | 870 | ND | ND |  |  | 532 | 14 | 360 | ND |  | 74 | 10 | 320 | 50 | ND |  | ND | ND |  | ND | [64 empty] | Non-Complying (pH &Calcium)
|  | 124 dt. 15.07.2020 | 08.07.2020 |  |  | odourless |  |  |  |  | 7.9 | 2084 | ND | ND |  |  | 1395 | 22 | 350 | ND |  | 92 | 10 | 290 | 60 | ND |  | ND | ND |  | ND |  |  |  |  | 16 |  | 10 | 5.4 | ND |  | ND | 1.1 | [52 empty] | Non-Complying (Calcium)
|  | 258 dt. 14.10.2020 | 07.10.2020 |  |  | odourless |  |  |  |  | 8.2 | 884 | ND | ND |  |  | 525 | 18 | 370 | ND |  | 80 | 7 | 310 | 60 | ND |  | ND | ND |  | ND |  |  |  |  | 12 |  | 10 | 4.2 | ND |  | ND | 0.9 | [52 empty] | Non-Complying (Calcium) | Temperature, Ammonia, Boron, Copper, Lead, Total Coliform, Feacal Coliform , Nitrate-N, TKN, Turbidity, Sodium, Arsenic, Mercury, Cadmium, Aluminium (AI), Anionic detergents (MBAS), Barium (Ba), Chloraminies (CI2), Free Residual Chlorine (R-0.1), Maganese (Mn), Mineral Oil, Phenolicompounds , Selenium (Se) , Silver (Ag), Sulphide, Cyanide (CN) , Molybdenum (Mo) , Polychlorinated biphenyls, Polynuclear aromatic hydro-carbons (PAH), Total Arsenic (As), Total Chromium (cr), Dibromochloromethane, Bromodichloromethane, Chloroform , Alpha emitters , Beta emitters, Alpha, BHC, Beta BHC, Gama BHC (Lindane), Chloropyriphos, Alachlor, Atrazine, Butachlor, Chlorpyriphos , Delta HCH , DDT, DDE and DDD , Endosulfan (alpha, beta and sulphate), Ethion, Isoproturon, Monocrotophos & Phorate paramters not submitted.
|  | 425 dt 28.01.2021 | 18.01.2021 |  |  | odourless |  |  |  |  | 8.1 | 944 | ND | ND |  |  | 565 | 22 | 340 | ND |  | 88 | 6 | 270 | 70 | ND |  | ND | ND |  | ND |  |  |  |  | 19 |  | 20 | 8.9 | ND |  | ND | 1.3 | [52 empty] | Complying
|  | 06 dt. 16.04.2021 | 06.04.2021 |  |  | odourless |  |  |  |  | 8.2 | 974 | ND | ND |  |  | 578 | 26 | 310 | ND |  | 94 | 8 | 260 | 50 | ND |  | ND | ND |  | ND |  |  |  |  | 20 |  | 25 | 14.03 | ND |  | ND | 1.5 | [52 empty] | Non-Complying (Calcium)
|  | 81 dt. 14.06.2021 | 03.06.2021 |  |  | odourless |  |  |  |  | 8 | 948 | ND | ND |  |  | 588 | 22 | 320 | ND |  | 86 | 9 | 260 | 60 | ND |  | ND | ND |  | ND |  |  |  |  | 18 |  | 25 | 12.8 | ND |  | ND | 1.3 | [52 empty] | Non-Complying (Calcium)
|  | 196 dt. 21.09.2021 | 13.09.2021 |  |  | odourless |  |  |  |  | 7.9 | 912 | ND | ND |  |  | 564 | 24 | 280 | ND |  | 90 | 9 | 235 | 55 | ND |  | ND | ND |  | ND |  |  |  |  | 20 |  | 40 | 18.6 | ND |  | ND | - | [52 empty] | Non-Complying (Calcium)
|  | 251 dt. 20.12.2021 | 11.12.2021 |  |  | odourless |  |  |  |  | 7.8 | 960 | ND | ND |  |  | 576 | 26 | 290 | ND |  | 94 | 10 | 240 | 50 | ND |  | ND | ND |  | ND |  |  |  |  | 22 |  | 35 | 17.4 | ND |  | ND | - | [52 empty] | Non-Complying (Calcium)
|  | 330 dt. 11.04.2022 | 28.03.2022 |  |  | odourless |  |  |  |  | 8 | [5 empty] | 580 |  | 310 |  | BDL | 94.9 | BDL | 51 | 44.3 | BDL |  | BDL | BDL |  | BDL | <1.8 | [5 empty] | 45 | [57 empty] | Complying
|  | 35 dt. 13.07.2022 | 29.06.2022 |  |  | odourless |  |  |  |  | 8.1 | [5 empty] | 596 |  | 330 |  | BDL | 97.4 | BDL | 52.1 | 48.6 | BDL |  | BDL | BDL |  | BDL | <1.8 | [5 empty] | 50 | [57 empty] | Complying
|  | 6928 dt. 06.10.2022 | 17.09.2022 |  |  | odourless |  |  |  |  | 7.84 | 279 |  |  |  |  | 158 | BDL | 102 | 0.3 | BDL | 20 | 37.38 | 29.6 | 6.804 | BDL |  | BDL | BDL |  | BDL | <1.8 | [5 empty] | 28 | Nil | 0.01 | 6.8 | 1.6 | [53 empty] | Complying
|  | 135 dt. 06.01.2022 | 23.12.2022 |  |  | Agreeable |  |  |  |  | 8.2 | [5 empty] | 638 |  | 360 |  | BDL | 94.9 | BDL | 46 | 59.5 | BDL |  | BDL | BDL |  | BDL | <1.8 | [5 empty] | 60 | [57 empty] | Complying
|  | 206 dt. 10.04.2023 | 26.03.2023 |  |  | Agreeable |  |  |  |  | 7.9 | [5 empty] | 614 |  | 380 |  | BDL | 94.9 | BDL | 52.1 | 60.7 | BDL |  | BDL | BDL |  | BDL | <1.8 | [5 empty] | 70 | [57 empty] | Complying
|  | 43 dt. 07.07.2023 | 25.06.2023 |  |  | Agreeable |  |  |  |  | 8 | [5 empty] | 626 |  | 395 |  | BDL | 94.9 | BDL | 54.1 | 63.1 | BDL |  | BDL | BDL |  | BDL | <1.8 | [5 empty] | 75 | [57 empty] | Complying
|  | 103 dt. 26.09.2023 | 11.09.2023 |  |  | Agreeable |  |  |  |  | 8.5 | [5 empty] | 592 |  | 380 |  | BDL | 77.4 | BDL | 54.1 | 59.5 | BDL |  | BDL | BDL |  | BDL | <1.8 | [5 empty] | 85 | [57 empty] | Complying
7 |  | Tubewell Narail Road, Jakhal, Fatehabad
N |  | 18 | 12.04.19 |  |  | odorless |  |  |  |  | 8.8 | 554 | ND | ND |  |  | 338 | 14 | 120 | ND |  | 60 | 12 | 80 | 40 | ND |  | ND | ND |  | ND | [64 empty] | Non-Complying (pH)
|  | 113 M | 10.07.19 |  |  | odorless |  |  |  |  | 8.2 | 510 | ND | ND |  |  | 280 | 14 | 100 | ND |  | 45 | 14 | 70 | 30 | ND |  | ND | ND |  | ND | [64 empty] | Complying
|  | 141 | 12.10.19 |  |  | odorless |  |  |  |  | 8.8 | 2345 | ND | ND |  |  | 1535 | 7 | 450 | ND |  | 145 | 19 | 365 | 85 | ND |  | ND | ND |  | ND | [64 empty] | Non-Complying (pH &Calcium)
|  | 231 dt. 28.01.2020 | 19.01.2020 |  |  | odourless |  |  |  |  | 8.4 | 2380 | ND | ND |  |  | 1459 | 14 | 390 | ND |  | 110 | 14 | 320 | 70 | ND |  | ND | ND |  | ND | [64 empty] | Non-Complying (Calcium)
|  | 36 dt. 23.04.2020 | 17.04.2020 |  |  | odourless |  |  |  |  | 8.4 | 882 | ND | ND |  |  | 538 | 18 | 310 | ND |  | 86 | 6 | 280 | 30 | ND |  | ND | ND |  | ND | [64 empty] | Non-Complying (Calcium)
|  | 119 dt. 15.07.2020 | 08.07.2020 |  |  | odourless |  |  |  |  | 8 | 2025 | ND | ND |  |  | 1498 | 18 | 390 | ND |  | 114 | 14 | 310 | 80 | ND |  | ND | ND |  | ND |  |  |  |  | 12 |  | 20 | 8.4 | ND |  | ND | 2.1 | [52 empty] | Non-Complying (Calcium)
|  | 260 dt. 14.10.2020 | 07.10.2020 |  |  | odourless |  |  |  |  | 7.9 | 834 | ND | ND |  |  | 493 | 22 | 280 | ND |  | 78 | 6 | 240 | 40 | ND |  | ND | ND |  | ND |  |  |  |  | 16 |  | 5.1 | ND | ND |  | ND | 0.9 | [52 empty] | Non-Complying (Calcium) | Temperature, Ammonia, Boron, Copper, Lead, Total Coliform, Feacal Coliform , Nitrate-N, TKN, Turbidity, Sodium, Arsenic, Mercury, Cadmium, Aluminium (AI), Anionic detergents (MBAS), Barium (Ba), Chloraminies (CI2), Free Residual Chlorine (R-0.1), Maganese (Mn), Mineral Oil, Phenolicompounds , Selenium (Se) , Silver (Ag), Sulphide, Cyanide (CN) , Molybdenum (Mo) , Polychlorinated biphenyls, Polynuclear aromatic hydro-carbons (PAH), Total Arsenic (As), Total Chromium (cr), Dibromochloromethane, Bromodichloromethane, Chloroform , Alpha emitters , Beta emitters, Alpha, BHC, Beta BHC, Gama BHC (Lindane), Chloropyriphos, Alachlor, Atrazine, Butachlor, Chlorpyriphos , Delta HCH , DDT, DDE and DDD , Endosulfan (alpha, beta and sulphate), Ethion, Isoproturon, Monocrotophos & Phorate paramters not submitted.
|  | 426 dt. 28.01.2021 | 18.01.2021 |  |  | odourless |  |  |  |  | 7.9 | 825 | ND | ND |  |  | 482 | 18 | 300 | ND |  | 92 | 7 | 260 | 40 | ND |  | ND | ND |  | ND |  |  |  |  | 14 |  | 15 | 7.3 | ND |  | ND | 1.2 | [52 empty] | Complying
|  | 07dt. 16.04.2021 | 06.04.2021 |  |  | odourless |  |  |  |  | 7.8 | 864 | ND | ND |  |  | 512 | 22 | 280 | ND |  | 86 | 9 | 220 | 60 | ND |  | ND | ND |  | ND |  |  |  |  | 18 |  | 20 | 9.4 | ND |  | ND | 1.4 | [52 empty] | Non-Complying (Calcium)
|  | 82 dt. 14.06.2021 | 03.06.2021 |  |  | odourless |  |  |  |  | 7.9 | 834 | ND | ND |  |  | 498 | 24 | 310 | ND |  | 76 | 8 | 260 | 50 | ND |  | ND | ND |  | ND |  |  |  |  | 19 |  | 20 | 8.9 | ND |  | ND | 1.2 | [52 empty] | Non-Complying (Calcium)
|  | 197 dt. 21.09.2021 | 13.09.2021 |  |  | odourless |  |  |  |  | 8 | 872 | ND | ND |  |  | 520 | 22 | 340 | ND |  | 80 | 7 | 280 | 60 | ND |  | ND | ND |  | ND |  |  |  |  | 17 |  | 30 | 16.8 | ND |  | ND | - | [52 empty] | Non-Complying (Calcium)
|  | 252 dt. 20.12.2021 | 11.12.2021 |  |  | odourless |  |  |  |  | 8.1 | 850 | ND | ND |  |  | 512 | 20 | 370 | ND |  | 86 | 9 | 290 | 80 | ND |  | ND | ND |  | ND |  |  |  |  | 15 |  | 35 | 19.5 | ND |  | ND | - | [52 empty] | Non-Complying (Calcium)
|  | 325 dt. 11.04.2022 | 28.03.2022 | odourless |  | odourless |  |  |  |  | 8.1 | [5 empty] | 540 |  | 360 |  | BDL | 69.9 | BDL | 56 | 53.5 | BDL |  | BDL | BDL |  | BDL | <1.8 | [5 empty] | 35 | [57 empty] | Complying
|  | 36 dt. 13.07.2022 | 29.06.2022 |  |  | odourless |  |  |  |  | 8.2 | [5 empty] | 548 |  | 390 |  | BDL | 72.4 | BDL | 62.1 | 57.1 | BDL |  | BDL | BDL |  | BDL | <1.8 | [5 empty] | 40 | [57 empty] | Complying
|  | 6929 dt. 06.10.2022 | 17.09.2022 |  |  | odourless |  |  |  |  | 7.6 | 277 |  |  |  |  | 142 | BDL | 104 | 0.19 | BDL | 20 | 36.98 | 29.6 | 7.29 | BDL |  | BDL | BDL |  | BDL | <1.8 | [5 empty] | 28 | Nil | 0.01 | 6 | 1.4 | [53 empty] | Complying
|  | 136 dt. 06.01.2022 | 23.12.2022 |  |  | Agreeable |  |  |  |  | 8.3 | [5 empty] | 622 |  | 370 |  | BDL | 82.4 | BDL | 56.1 | 55.8 | BDL |  | BDL | BDL |  | BDL | <1.8 | [5 empty] | 56 | [57 empty] | Complying
|  | 207 dt. 10.04.2023 | 26.03.2023 |  |  | Agreeable |  |  |  |  | 8.1 | [5 empty] | 596 |  | 390 |  | BDL | 89.9 | BDL | 68.1 | 53.4 | BDL |  | BDL | BDL |  | BDL | <1.8 | [5 empty] | 65 | [57 empty] | Complying
|  | 44 dt. 07.07.2023 | 25.06.2023 |  |  | Agreeable |  |  |  |  | 7.9 | [5 empty] | 574 |  | 405 |  | BDL | 87.4 | BDL | 68.1 | 57.1 | BDL |  | BDL | BDL |  | BDL | <1.8 | [5 empty] | 75 | [57 empty] | Complying
|  | 92 dt. 26.09.2023 | 11.09.2023 |  |  | Agreeable |  |  |  |  | 8.3 | [5 empty] | 552 |  | 385 |  | BDL | 79.9 | BDL | 58.1 | 58.3 | BDL |  | BDL | BDL |  | BDL | <1.8 | [5 empty] | 85 | [57 empty] | Complying
8 |  | Tubewell near Narail Road River Ghaggar, Jakhal, Fatehabad
|  | 19 | 12.04.19 |  |  | odorless |  |  |  |  | 8.5 | 582 | ND | ND |  |  | 358 | 16 | 140 | ND |  | 70 | 14 | 100 | 40 | ND |  | ND | ND |  | ND | [64 empty] | Complying
|  | 112 M | 10.07.19 |  |  | odorless |  |  |  |  | 8.2 | 590 | ND | ND |  |  | 324 | 12 | 130 | ND |  | 60 | 12 | 90 | 40 | ND |  | ND | ND |  | ND | [64 empty] | Complying
|  | 149 | 12.10.19 |  |  | odourless |  |  |  |  | 8.7 | 2465 | ND | ND |  |  | 1442 | 8 | 440 | ND |  | 125 | 17 | 325 | 115 | ND |  | ND | ND |  | ND | [64 empty] | Non-Complying (pH, Calcium & Magnesium)
|  | 232 dt. 28.01.2020 | 19.01.2020 |  |  | odourless |  |  |  |  | 8.5 | 2038 | ND | ND |  |  | 1225 | 8 | 405 | ND |  | 64 | 20 | 370 | 35 | ND |  | ND | ND |  | ND | [64 empty] | Non-Complying (Calcium)
|  | 1210 dt. 15.07.2020 | 08.07.2020 |  |  | odourless |  |  |  |  | 8.2 | 1998 | ND | ND |  |  | 1242 | 16 | 380 | ND |  | 80 | 14 | 330 | 50 | ND |  | ND | ND |  | ND |  |  |  |  | 14 |  | 20 | 8.6 | ND |  | ND | 1.7 | [52 empty] | Non-Complying (Calcium)
|  | 262 dt. 14.10.2020 | 07.10.2020 |  |  | odourless |  |  |  |  | 7.6 | 917 | ND | ND |  |  | 548 | 16 | 370 | ND |  | 56 | 8 | 320 | 50 | ND |  | ND | ND |  | ND |  |  |  |  | 12 |  | 20 | 7.9 | ND |  | ND | 1.2 | [52 empty] | Non-Complying (Calcium) | Temperature, Ammonia, Boron, Copper, Lead, Total Coliform, Feacal Coliform , Nitrate-N, TKN, Turbidity, Sodium, Arsenic, Mercury, Cadmium, Aluminium (AI), Anionic detergents (MBAS), Barium (Ba), Chloraminies (CI2), Free Residual Chlorine (R-0.1), Maganese (Mn), Mineral Oil, Phenolicompounds , Selenium (Se) , Silver (Ag), Sulphide, Cyanide (CN) , Molybdenum (Mo) , Polychlorinated biphenyls, Polynuclear aromatic hydro-carbons (PAH), Total Arsenic (As), Total Chromium (cr), Dibromochloromethane, Bromodichloromethane, Chloroform , Alpha emitters , Beta emitters, Alpha, BHC, Beta BHC, Gama BHC (Lindane), Chloropyriphos, Alachlor, Atrazine, Butachlor, Chlorpyriphos , Delta HCH , DDT, DDE and DDD , Endosulfan (alpha, beta and sulphate), Ethion, Isoproturon, Monocrotophos & Phorate paramters not submitted.
|  | 427 dt. 28.01.2021 | 18.01.2021 |  |  | odourless |  |  |  |  | 7.5 | 868 | ND | ND |  |  | 516 | 10 | 260 | ND |  | 36 | 10 | 210 | 50 | ND |  | ND | ND |  | ND |  |  |  |  | 7 |  | 25 | 11.9 | ND |  | ND | 1.4 | [52 empty] | Non-Complying (Calcium)
|  | 08 dated 16.04.2021 | 06.04.2021 |  |  | odourless |  |  |  |  | 7.5 | 896 | ND | ND |  |  | 512 | 22 | 280 | ND |  | 86 | 9 | 220 | 60 | ND |  | ND | ND |  | ND |  |  |  |  | 18 |  | 20 | 9.4 | ND |  | ND | 1.4 | [52 empty] | Non-Complying (Calcium)
|  | 83 dt. 14.06.2021 | 03.06.2021 |  |  | odourless |  |  |  |  | 7.8 | 920 | ND | ND |  |  | 498 | 24 | 310 | ND |  | 76 | 8 | 260 | 50 | ND |  | ND | ND |  | ND |  |  |  |  | 19 |  | 20 | 8.9 | ND |  | ND | 1.2 | [52 empty] | Non-Complying (Calcium)
|  | 198 dt. 21.09.2021 | 13.09.2021 |  |  | odourless |  |  |  |  | 7.6 | 946 | ND | ND |  |  | 576 | 21 | 360 | ND |  | 64 | 10 | 290 | 70 | ND |  | ND | ND |  | ND |  |  |  |  | 18 |  | 40 | 14.5 | ND |  | ND | - | [52 empty] | Non-Complying (Calcium)
|  | 253 dt. 20.12.2021 | 11.12.2021 |  |  | odourless |  |  |  |  | 7.5 | 980 | ND | ND |  |  | 592 | 24 | 370 | ND |  | 68 | 9 | 295 | 75 | ND |  | ND | ND |  | ND |  |  |  |  | 20 |  | 35 | 12.8 | ND |  | ND | - | [52 empty] | Non-Complying (Calcium)
|  | 326 dt. 11.04.2022 | 28.03.2022 |  |  | odourless |  |  |  |  | 7.7 | [5 empty] | 596 |  | 370 |  | BDL | 67.4 | BDL | 60 | 53.5 | BDL |  | BDL | BDL |  | BDL | <1.8 | [5 empty] | 35 | [57 empty] | Complying
|  | 37 dt. 13.07.2022 | 29.06.2022 |  |  | odourless |  |  |  |  | 7.6 | [5 empty] | 604 |  | 350 |  | BDL | 62.4 | BDL | 58.1 | 49.8 | BDL |  | BDL | BDL |  | BDL | <1.8 | [5 empty] | 35 | [57 empty] | Complying
|  | 6930 dt. 06.10.2022 | 17.09.2022 |  |  | odourless |  |  |  |  | 7.63 | 280 |  |  |  |  | 146 | BDL | 92 | 0.22 | BDL | 24 | 37.04 | 26.4 | 6.318 | BDL |  | BDL | BDL |  | BDL | <1.8 | [5 empty] | 20 | Nil | 0.01 | 5.2 | 1 | [53 empty] | Complying
|  | 137 dt. 06.01.2022 | 23.12.2022 |  |  | Agreeable |  |  |  |  | 7.8 | [5 empty] | 628 |  | 310 |  | BDL | 64.9 | BDL | 48 | 46.1 | BDL |  | BDL | BDL |  | BDL | <1.8 | [5 empty] | 45 | [57 empty] | Complying
|  | 208 dt. 10.04.2023 | 26.03.2023 |  |  | Agreeable |  |  |  |  | 7.4 | [5 empty] | 624 |  | 340 |  | BDL | 79.9 | BDL | 64.9 | 51 | BDL |  | BDL | BDL |  | BDL | <1.8 | [5 empty] | 50 | [57 empty] | Complying
|  | 45 dt. 07.07.2023 | 25.06.2023 |  |  | Agreeable |  |  |  |  | 7.7 | [5 empty] | 638 |  | 350 |  | BDL | 97.4 | BDL | 52.2 | 54 | BDL |  | BDL | BDL |  | BDL | <1.8 | [5 empty] | 60 | [57 empty] | Complying
|  | 93 dt. 26.09.2023 | 11.09.2023 |  |  | Agreeable |  |  |  |  | 8.3 | [5 empty] | 608 |  | 370 |  | BDL | 87.4 | BDL | 52.1 | 58.3 | BDL |  | BDL | BDL |  | BDL | <1.8 | [5 empty] | 65 | [57 empty] | Complying
9 |  | Tubewell Near Ghaggar Narail Road, Jakhal, Fatehabad
|  | 20 | 12.04.19 |  |  | odorless |  |  |  |  | 8.5 | 507 | ND | ND |  |  | 278 | 12 | 90 | ND |  | 40 | 10 | 70 | 20 | ND |  | ND | ND |  | ND | [64 empty] | Complying
|  | 111 M | 10.07.19 |  |  | odorless |  |  |  |  | 8.7 | 560 | ND | ND |  |  | 310 | 10 | 130 | ND |  | 65 | 14 | 90 | 40 | ND |  | ND | ND |  | ND | [64 empty] | Non-Complying (pH)
|  | 150 | 12.10.19 |  |  | odourless |  |  |  |  | 8.7 | 2518 | ND | ND |  |  | 1515 | 10 | 415 | ND |  | 85 | 24 | 298 | 117 | ND |  | ND | ND |  | ND | [64 empty] | Non-Complying (Calcium &Magnesium)
|  | 223 dt. 28.01.2020 | 19.01.2020 |  |  | odourless |  |  |  |  | 8.5 | 1956 | ND | ND |  |  | 1170 | 16 | 390 | ND |  | 26 | 23 | 310 | 80 | ND |  | ND | ND |  | ND | [64 empty] | Non-Complying (Calcium)
|  | 37 dt. 23.04.2020 | 17.04.2020 |  |  | odourless |  |  |  |  | 8 | 870 | ND | ND |  |  | 531 | 10 | 350 | ND |  | 52 | 12 | 310 | 40 | ND |  | ND | ND |  | ND | [64 empty] | Non-Complying (Calcium)
|  | 121 dt. 15.07.2020 | 08.07.2020 |  |  | odourless |  |  |  |  | 8.1 | 1978 | ND | ND |  |  | 1234 | 14 | 360 | ND |  | 76 | 16 | 290 | 70 | ND |  | ND | ND |  | ND |  |  |  |  | 9 |  | 25 | 13.5 | ND |  | ND` | 1.9 | [52 empty] | Non-Complying (Calcium)
|  | 261 dt. 14.10.2020 | 07.10.2020 |  |  | odourless |  |  |  |  | 7.3 | 842 | ND | ND |  |  | 508 | 8 | 290 | ND |  | 24 | 10 | 260 | 30 | ND |  | ND | ND |  | ND |  |  |  |  | 6 |  | 15 | 6.7 | ND |  | ND` | 1.3 | [52 empty] | Non-Complying (Calcium) | Temperature, Ammonia, Boron, Copper, Lead, Total Coliform, Feacal Coliform , Nitrate-N, TKN, Turbidity, Sodium, Arsenic, Mercury, Cadmium, Aluminium (AI), Anionic detergents (MBAS), Barium (Ba), Chloraminies (CI2), Free Residual Chlorine (R-0.1), Maganese (Mn), Mineral Oil, Phenolicompounds , Selenium (Se) , Silver (Ag), Sulphide, Cyanide (CN) , Molybdenum (Mo) , Polychlorinated biphenyls, Polynuclear aromatic hydro-carbons (PAH), Total Arsenic (As), Total Chromium (cr), Dibromochloromethane, Bromodichloromethane, Chloroform , Alpha emitters , Beta emitters, Alpha, BHC, Beta BHC, Gama BHC (Lindane), Chloropyriphos, Alachlor, Atrazine, Butachlor, Chlorpyriphos , Delta HCH , DDT, DDE and DDD , Endosulfan (alpha, beta and sulphate), Ethion, Isoproturon, Monocrotophos & Phorate paramters not submitted.
|  | 428 dt. 28.01.2021 | 18.01.2021 |  |  | odourless |  |  |  |  | 7.4 | 894 | ND | ND |  |  | 522 | 18 | 320 | ND |  | 64 | 8 | 280 | 40 | ND |  | ND | ND |  | ND |  |  |  |  | 16 |  | 10 | 3.9 | ND |  | ND | 0.9 | [52 empty] | Non-Complying (Calcium)
|  | 09 dt. 16.04.2021 | 06.04.2021 |  |  | odourless |  |  |  |  | 7.6 | 948 | ND | ND |  |  | 568 | 20 | 360 | ND |  | 78 | 12 | 300 | 60 | ND |  | ND | ND |  | ND |  |  |  |  | 16 |  | 15 | 6.8 | ND |  | ND | 1.2 | [52 empty] | Non-Complying (Calcium)
|  | 84 dt. 14.06.2021 | 03.06.2021 |  |  | odourless |  |  |  |  | 7.8 | 910 | ND | ND |  |  | 542 | 16 | 320 | ND |  | 70 | 10 | 380 | 40 | ND |  | ND | ND |  | ND |  |  |  |  | 14 |  | 15 | 6.5 | ND |  | ND | 1.1 | [52 empty] | Non-Complying (Calcium)
|  | 199 dt. 21.09.2021 | 13.09.2021 |  |  | odourless |  |  |  |  | 8 | 884 | ND | ND |  |  | 518 | 19 | 340 | ND |  | 78 | 11 | 270 | 70 | ND |  | ND | ND |  | ND |  |  |  |  | 16 |  | 30 | 12.8 | ND |  | ND | - | [52 empty] | Non-Complying (Calcium)
|  | 254 dt. 20.12.2021 | 11.12.2021 |  |  | odourless |  |  |  |  | 7.9 | 850 | ND | ND |  |  | 510 | 18 | 350 | ND |  | 84 | 10 | 275 | 75 | ND |  | ND | ND |  | ND |  |  |  |  | 15 |  | 30 | 13.5 | ND |  | ND | - | [52 empty] | Non-Complying (Calcium)
|  | 327 dt. 11.04.2022 | 28.03.2022 |  |  | odourless |  |  |  |  | 8.1 | [5 empty] | 530 |  | 380 |  | BDL | 82.4 | BDL | 62 | 54.7 | BDL |  | BDL | BDL |  | BDL | <1.8 | [5 empty] | 30 | [57 empty] | Complying
|  | 38 dt. 13.07.2022 | 29.06.2022 |  |  | odourless |  |  |  |  | 8 | [5 empty] | 554 |  | 400 |  | BDL | 84.9 | BDL | 64.1 | 58.3 | BDL |  | BDL | BDL |  | BDL | <1.8 | [5 empty] | 30 | [57 empty] | Complying
|  | 6931 dt. 06.10.2022 | 17.09.2022 |  |  | odourless |  |  |  |  | 7.81 | 275 |  |  |  |  | 156 | BDL | 98 | 0.21 | BDL | 16 | 36.24 | 28.4 | 6.804 | BDL |  | BDL | BDL |  | BDL | <1.8 | [5 empty] | 24 | Nil | BDL | 5.8 | 1.2 | [53 empty] | Complying
|  | 138 dt. 06.01.2022 | 23.12.2022 |  |  | Agreeable |  |  |  |  | 8.1 | [5 empty] | 586 |  | 370 |  | BDL | 77.4 | BDL | 54.1 | 57.1 | BDL |  | BDL | BDL |  | BDL | <1.8 | [5 empty] | 34 | [57 empty] | Complying
|  | 209 dt. 10.04.2023 | 26.03.2023 |  |  | Agreeable |  |  |  |  | 8 | [5 empty] | 568 |  | 400 |  | BDL | 82.4 | BDL | 64.1 | 58.3 | BDL |  | BDL | BDL |  | BDL | <1.8 | [5 empty] | 40 | [57 empty] | Complying
|  | 46 dt. 07.07.2023 | 25.06.2023 |  |  | Agreeable |  |  |  |  | 7.9 | [5 empty] | 576 |  | 420 |  | BDL | 92.4 | BDL | 72.1 | 58.3 | BDL |  | BDL | BDL |  | BDL | <1.8 | [5 empty] | 45 | [57 empty] | Complying
|  | 94 dt. 26.09.2023 | 11.09.2023 |  |  | Agreeable |  |  |  |  | 8.3 | [5 empty] | 568 |  | 395 |  | BDL | 82.4 | BDL | 67.4 | 63.1 | BDL |  | BDL | BDL |  | BDL | <1.8 | [5 empty] | 55 | [57 empty] | Complying
10 |  | Tubewell of Talwari, Fatehabad
|  | 21 | 12.04.19 |  |  | odorless |  |  |  |  | 8.6 | 487 | ND | ND |  |  | 308 | 8 | 100 | ND |  | 30 | 10 | 60 | 40 | ND |  | ND | ND |  | ND | [64 empty] | Non-Complying (pH)
|  | 114 M | 10.07.19 |  |  | odorless |  |  |  |  | 8.1 | 490 | ND | ND |  |  | 270 | 10 | 110 | ND |  | 35 | 16 | 80 | 40 | ND |  | ND | ND |  | ND | [64 empty] | Complying
|  | 142 | 12.10.19 |  |  | odourless |  |  |  |  | 8.9 | 2275 | ND | ND |  |  | 1289 | 9 | 410 | ND |  | 60 | 14 | 315 | 95 | ND |  | ND | ND |  | ND | [64 empty] | Non-Complying (pH & Calcium)
|  | 224 dt. 28.01.2020 | 19.01.2020 |  |  | odourless |  |  |  |  | 8.7 | 1692 | ND | ND |  |  | 1031 | 8 | 360 | ND |  | 72 | 11 | 310 | 50 | ND |  | ND | ND |  | ND | [64 empty] | Non-Complying (pH & Calcium)
|  | 47 dt. 23.04.2020 | 17.04.2020 |  |  | odourless |  |  |  |  | 7.3 | 873 | ND | ND |  |  | 532 | 6 | 280 | ND |  | 42 | 8 | 220 | 60 | ND |  | ND | ND |  | ND | [64 empty] | Non-Complying (Calcium)
|  | 116 dt. 15.07.2020 | 08.07.2020 |  |  | odourless |  |  |  |  | 8.3 | 2320 | ND | ND |  |  | 1421 | 12 | 390 | ND |  | 86 | 12 | 310 | 80 | ND |  | ND | ND |  | ND |  |  |  |  | 6 |  | 20 | 8.2 | ND |  | ND | 2.1 | [52 empty] | Non-Complying (Calcium)
|  | 263 dt. 14.10.2020 | 07.10.2020 |  |  | odourless |  |  |  |  | 7.4 | 969 | ND | ND |  |  | 578 | 8 | 310 | ND |  | 54 | 7 | 240 | 70 | ND |  | ND | ND |  | ND |  |  |  |  | 5 |  | 10 | ND | ND |  | ND | 1.1 | [52 empty] | Non-Complying (Calcium) | Temperature, Ammonia, Boron, Copper, Lead, Total Coliform, Feacal Coliform , Nitrate-N, TKN, Turbidity, Sodium, Arsenic, Mercury, Cadmium, Aluminium (AI), Anionic detergents (MBAS), Barium (Ba), Chloraminies (CI2), Free Residual Chlorine (R-0.1), Maganese (Mn), Mineral Oil, Phenolicompounds , Selenium (Se) , Silver (Ag), Sulphide, Cyanide (CN) , Molybdenum (Mo) , Polychlorinated biphenyls, Polynuclear aromatic hydro-carbons (PAH), Total Arsenic (As), Total Chromium (cr), Dibromochloromethane, Bromodichloromethane, Chloroform , Alpha emitters , Beta emitters, Alpha, BHC, Beta BHC, Gama BHC (Lindane), Chloropyriphos, Alachlor, Atrazine, Butachlor, Chlorpyriphos , Delta HCH , DDT, DDE and DDD , Endosulfan (alpha, beta and sulphate), Ethion, Isoproturon, Monocrotophos & Phorate paramters not submitted.
|  | 429 dt.28.01.2021 | 18.01.2021 |  |  | odourless |  |  |  |  | 7.3 | 938 | ND | ND |  |  | 558 | 10 | 350 | ND |  | 62 | 3 | 270 | 80 | ND |  | ND | ND |  | ND |  |  |  |  | 8 |  | 15 | 7.1 | ND |  | ND | 1.4 | [52 empty] | Non-Complying (Calcium)
|  | 10 dt. 19.04.2021 | 06.04.2021 |  |  | odourless |  |  |  |  | 7.5 | 980 | ND | ND |  |  | 588 | 12 | 340 | ND |  | 74 | 6 | 280 | 60 | ND |  | ND | ND |  | ND |  |  |  |  | 10 |  | 15 | 7.6 | ND |  | ND | 1.7 | [52 empty] | Non-Complying (Calcium)
|  | 85 dt. 14.06.2021 | 03.06.2021 |  |  | odourless |  |  |  |  | 7.7 | 1020 | ND | ND |  |  | 596 | 15 | 360 | ND |  | 76 | 8 | 270 | 90 | ND |  | ND | ND |  | ND |  |  |  |  | 12 |  | 20 | 8.4 | ND |  | ND | 1.8 | [52 empty] | Non-Complying (Calcium)
|  | 200 dt. 21.09.2021 | 13.09.2021 |  |  | odourless |  |  |  |  | 7.8 | 992 | ND | ND |  |  | 548 | 18 | 390 | ND |  | 84 | 9 | 310 | 80 | ND |  | ND | ND |  | ND |  |  |  |  | 14 |  | 35 | 18.9 | ND |  | ND | - | [52 empty] | Non-Complying (Calcium)
|  | 255 dt. 20.12.2021 | 11.12.2021 |  |  | odourless |  |  |  |  | 7.9 | 946 | ND | ND |  |  | 568 | 20 | 380 | ND |  | 76 | 10 | 330 | 50 | ND |  | ND | ND |  | ND |  |  |  |  | 16 |  | 40 | 19.8 | ND |  | ND | - | [52 empty] | Non-Complying (Calcium)
|  | 331 dt. 11.04.2022 | 28.03.2022 |  |  | odourless |  |  |  |  | 7.9 | [5 empty] | 562 |  | 430 |  | BDL | 89.9 | BDL | 69 | 62.5 | BDL |  | BDL | BDL |  | BDL | <1.8 | [5 empty] | 40 | [57 empty] | Complying
|  | 39 dt. 13.07.2022 | 29.06.2022 |  |  | odourless |  |  |  |  | 8.2 | [5 empty] | 586 |  | 460 |  | BDL | 97.4 | BDL | 72.1 | 68 | BDL |  | BDL | BDL |  | BDL | <1.8 | [5 empty] | 50 | [57 empty] | Complying
|  | 6932 dt. 06.10.2022 | 17.09.2022 |  |  | odourless |  |  |  |  | 7.92 | 277 |  |  |  |  | 142 | 5 | 110 | 0.22 | BDL | 18 | 37.03 | 31.2 | 7.776 | BDL |  | BDL | BDL |  | BDL | <1.8 | [5 empty] | 30 | Nil | BDL | 6.2 | 1 | [53 empty] | Complying
|  | 139 dt. 06.01.2022 | 23.12.2022 |  |  | Agreeable |  |  |  |  | 8.1 | [5 empty] | 618 |  | 420 |  | BDL | 102.4 | BDL | 58.1 | 66.8 | BDL |  | BDL | BDL |  | BDL | <1.8 | [5 empty] | 65 | [57 empty] | Complying
|  | 210 dt. 11.04.2023 | 26.03.2023 |  |  | Agreeable |  |  |  |  | 8 | [5 empty] | 586 |  | 440 |  | BDL | 104.9 | BDL | 64.1 | 68 | BDL |  | BDL | BDL |  | BDL | <1.8 | [5 empty] | 55 | [57 empty] | Complying
|  | 47 dt. 07.07.2023 | 25.06.2023 |  |  | Agreeable |  |  |  |  | 8.2 | [5 empty] | 598 |  | 410 |  | BDL | 99.9 | BDL | 62.1 | 61.9 | BDL |  | BDL | BDL |  | BDL | <1.8 | [5 empty] | 60 | [57 empty] | Complying
|  | 95 dt. 26.09.2023 | 11.09.2023 |  |  | Agreeable |  |  |  |  | 8.3 | [5 empty] | 584 |  | 420 |  | BDL | 92.4 | 6 | 54.1 | 69.2 | BDL |  | BDL | BDL |  | BDL | <1.8 | [5 empty] | 70 | [57 empty] | Complying
11 |  | Tubewell of Makhan Singh Talwari, Fatehabad
|  | 22 | 12.04.19 |  |  | odorless |  |  |  |  | 8.2 | 624 | ND | ND |  |  | 380 | 16 | 130 | ND |  | 90 | 14 | 80 | 50 | ND |  | ND | ND |  | ND | [64 empty] | Complying
|  | 116 M | 10.07.19 |  |  | odorless |  |  |  |  | 7.8 | 840 | ND | ND |  |  | 460 | 12 | 180 | ND |  | 110 | 12 | 120 | 60 | ND |  | ND | ND |  | ND | [64 empty] | Complying
|  | 143 | 12.10.19 |  |  | odourless |  |  |  |  | 8.6 | 1965 | ND | ND |  |  | 1168 | 6 | 330 | ND |  | 65 | 8 | 275 | 55 | ND |  | ND | ND |  | ND | [64 empty] | Non-Complying (pH & Calcium)
|  | 225 dt. 28.01.2020 | 19.01.2020 |  |  | odourless |  |  |  |  | 8.4 | 1845 | ND | ND |  |  | 1108 | 6 | 290 | ND |  | 54 | 9 | 230 | 60 | ND |  | ND | ND |  | ND | [64 empty] | Non-Complying (Calcium)
|  | 48 dt. 23.04.2020 | 17.04.2020 |  |  | odourless |  |  |  |  | 7.2 | 908 | ND | ND |  |  | 549 | 8 | 180 | ND |  | 36 | 3 | 130 | 50 | ND |  | ND | ND |  | ND | [64 empty] | Complying
|  | 117 dt. 15.07.2020 | 08.07.2020 |  |  | odourless |  |  |  |  | 8.1 | 1942 | ND | ND |  |  | 1138 | 8 | 330 | ND |  | 60 | 9 | 270 | 60 | ND |  | ND | ND |  | ND |  |  |  |  | 5 |  | 30 | 14.9 | ND |  | ND | 4.1 | [52 empty] | Non-Complying (Calcium)
|  | 259 dt. 14.10.2020 | 07.10.2020 |  |  | odourless |  |  |  |  | 7.3 | 886 | ND | ND |  |  | 528 | 10 | 160 | ND |  | 42 | 4 | 120 | 40 | ND |  | ND | ND |  | ND |  |  |  |  | 8 |  | 15 | 8.2 | ND |  | ND | 1.1 | [52 empty] | Complying | Temperature, Ammonia, Boron, Copper, Lead, Total Coliform, Feacal Coliform , Nitrate-N, TKN, Turbidity, Sodium, Arsenic, Mercury, Cadmium, Aluminium (AI), Anionic detergents (MBAS), Barium (Ba), Chloraminies (CI2), Free Residual Chlorine (R-0.1), Maganese (Mn), Mineral Oil, Phenolicompounds , Selenium (Se) , Silver (Ag), Sulphide, Cyanide (CN) , Molybdenum (Mo) , Polychlorinated biphenyls, Polynuclear aromatic hydro-carbons (PAH), Total Arsenic (As), Total Chromium (cr), Dibromochloromethane, Bromodichloromethane, Chloroform , Alpha emitters , Beta emitters, Alpha, BHC, Beta BHC, Gama BHC (Lindane), Chloropyriphos, Alachlor, Atrazine, Butachlor, Chlorpyriphos , Delta HCH , DDT, DDE and DDD , Endosulfan (alpha, beta and sulphate), Ethion, Isoproturon, Monocrotophos & Phorate paramters not submitted.
|  | 430 dt. 28.01.2021 | 18.01.2021 |  |  | odourless |  |  |  |  | 7.3 | 842 | ND | ND |  |  | 502 | 9 | 210 | ND |  | 50 | 6 | 150 | 60 | ND |  | ND | ND |  | ND |  |  |  |  | 5 |  | 20 | 8.9 | ND |  | ND | 1.1 | [52 empty] | Complying
|  | 11 dt. 19.04.2021 | 06.04.2021 |  |  | odourless |  |  |  |  | 7.4 | 878 | ND | ND |  |  | 522 | 12 | 230 | ND |  | 58 | 8 | 160 | 70 | ND |  | ND | ND |  | ND |  |  |  |  | 9 |  | 25 | 11.9 | ND |  | ND | 1.2 | [52 empty] | Complying
|  | 86 dt. 14.06.2021 | 03.06.2021 |  |  | odourless |  |  |  |  | 7.5 | 906 | ND | ND |  |  | 538 | 14 | 250 | ND |  | 64 | 9 | 175 | 75 | ND |  | ND | ND |  | ND |  |  |  |  | 10 |  | 30 | 13.8 | ND |  | ND | 1.3 | [52 empty] | Complying
|  | 201 dt. 21.09.2021 | 13.09.2021 |  |  | odourless |  |  |  |  | 7.7 | 878 | ND | ND |  |  | 512 | 18 | 280 | ND |  | 68 | 7 | 195 | 85 | ND |  | ND | ND |  | ND |  |  |  |  | 13 |  | 40 | 16.4 | ND |  | ND | - | [52 empty] | Complying
|  | 256 dt. 20.12.2021 | 11.12.2021 |  |  | odourless |  |  |  |  | 7.6 | 820 | ND | ND |  |  | 486 | 16 | 290 | ND |  | 72 | 8 | 220 | 70 | ND |  | ND | ND |  | ND |  |  |  |  | 14 |  | 25 | 18.4 | ND |  | ND | - | [52 empty] | Non-Complying (Calcium)
|  | 332 dt. 11.04.2022 | 28.03.2022 |  |  | odourless |  |  |  |  | 7.8 | [5 empty] | 520 |  | 310 |  | BDL | 59.9 | BDL | 50 | 44.9 | BDL |  | BDL | BDL |  | BDL | <1.8 | [5 empty] | 45 | [57 empty] | Complying
|  | 40 dt. 13.07.2022 | 29.06.2022 |  |  | odourless |  |  |  |  | 7.9 | [5 empty] | 548 |  | 300 |  | BDL | 69.6 | BDL | 48.1 | 43.7 | BDL |  | BDL | BDL |  | BDL | <1.8 | [5 empty] | 55 | [57 empty] | Complying
|  | 6933 dt. 06.10.2022 | 17.09.2022 |  |  | odourless |  |  |  |  | 7.76 | 273 |  |  |  |  | 152 | 6 | 106 | 0.23 | BDL | 14 | 37.92 | 30.4 | 7.29 | BDL |  | BDL | BDL |  | BDL | <1.8 | [5 empty] | 32 | Nil | BDL | 6 | 1.2 | [53 empty] | Complying
|  | 140 dt. 06.01.2022 | 23.12.2022 |  |  | Agreeable |  |  |  |  | 8 | [5 empty] | 598 |  | 320 |  | BDL | 77.1 | BDL | 51 | 44 | BDL |  | BDL | BDL |  | BDL | <1.8 | [5 empty] | 60 | [57 empty] | Complying
|  | 211 dt. 11.04.2023 | 26.03.2023 |  |  | Agreeable |  |  |  |  | 7.8 | [5 empty] | 612 |  | 350 |  | BDL | 89.9 | BDL | 56.1 | 51 | BDL |  | BDL | BDL |  | BDL | <1.8 | [5 empty] | 65 | [57 empty] | Complying
|  | 48 dt. 07.07.2023 | 25.06.2023 |  |  | Agreeable |  |  |  |  | 7.6 | [5 empty] | 604 |  | 380 |  | BDL | 92.4 | BDL | 58.1 | 57.1 | BDL |  | BDL | BDL |  | BDL | <1.8 | [5 empty] | 55 | [57 empty] | Complying
|  | 96 dt. 26.09.2023 | 11.09.2023 |  |  | Agreeable |  |  |  |  | 8.3 | [5 empty] | 592 |  | 385 |  | BDL | 79.9 | 6 | 50.1 | 63.1 | BDL |  | BDL | BDL |  | BDL | <1.8 | [5 empty] | 65 | [57 empty] | Complying
12 |  | Tubewell Sadhanwas Talwari Road, Fatehabad
|  | 23 | 12.04.19 |  |  | odorless |  |  |  |  | 8.1 | 839 | ND | ND |  |  | 511 | 14 | 160 | ND |  | 120 | 14 | 110 | 50 | ND |  | ND | ND |  | ND | [64 empty] | Complying
|  | 116 M | 10.07.19 |  |  | odorless |  |  |  |  | 7.8 | 840 | ND | ND |  |  | 460 | 12 | 180 | ND |  | 110 | 12 | 120 | 60 | ND |  | ND | ND |  | ND | [64 empty] | Complying
|  | 144 | 12.10.19 |  |  | odourless |  |  |  |  | 9.5 | 5925 | ND | ND |  |  | 3615 | 12 | 310 | ND |  | 265 | 22 | 262 | 48 | ND |  | ND | ND |  | ND | [64 empty] | Non-Complying (pH, TDS , Chloride & Calcium)
|  | 226 dt. 8.01.2020 | 19.01.2020 |  |  | odourless |  |  |  |  | 9.3 | 4860 | ND | ND |  |  | 2975 | 18 | 310 | ND |  | 130 | 16 | 240 | 70 | ND |  | ND | ND |  | ND | [64 empty] | Non-Complying (pH, TDS & Calcium)
|  | 49 dt. 23.04.2020 | 17.04.2020 |  |  | odourless |  |  |  |  | 7.3 | 912 | ND | ND |  |  | 554 | 12 | 240 | ND |  | 88 | 6 | 170 | 70 | ND |  | ND | ND |  | ND | [64 empty] | Complying
|  | 118 dt. 15.07.2020 | 08.07.2020 |  |  | odourless |  |  |  |  | 8.6 | 2490 | ND | ND |  |  | 1524 | 24 | 340 | ND |  | 124 | 16 | 270 | 70 | ND |  | ND | ND |  | ND |  |  |  |  | 19 |  | 30 | 13.6 | ND |  | ND | 3.5 | [52 empty] | Non-Complying (pH & Calcium)
|  | 264 dt. 14.10.2020 | 07.10.2020 |  |  | odourless |  |  |  |  | 7.5 | 984 | ND | ND |  |  | 589 | 16 | 270 | ND |  | 96 | 6 | 220 | 50 | ND |  | ND | ND |  | ND |  |  |  |  | 10 |  | 20 | 9.1 | ND |  | ND | 1.4 | [52 empty] | Non-Complying (Calcium) | Temperature, Ammonia, Boron, Copper, Lead, Total Coliform, Feacal Coliform , Nitrate-N, TKN, Turbidity, Sodium, Arsenic, Mercury, Cadmium, Aluminium (AI), Anionic detergents (MBAS), Barium (Ba), Chloraminies (CI2), Free Residual Chlorine (R-0.1), Maganese (Mn), Mineral Oil, Phenolicompounds , Selenium (Se) , Silver (Ag), Sulphide, Cyanide (CN) , Molybdenum (Mo) , Polychlorinated biphenyls, Polynuclear aromatic hydro-carbons (PAH), Total Arsenic (As), Total Chromium (cr), Dibromochloromethane, Bromodichloromethane, Chloroform , Alpha emitters , Beta emitters, Alpha, BHC, Beta BHC, Gama BHC (Lindane), Chloropyriphos, Alachlor, Atrazine, Butachlor, Chlorpyriphos , Delta HCH , DDT, DDE and DDD , Endosulfan (alpha, beta and sulphate), Ethion, Isoproturon, Monocrotophos & Phorate paramters not submitted.
|  | 431 dt. 28.01.2021 | 18.01.2021 |  |  | odourless |  |  |  |  | 7.7 | 1048 | ND | ND |  |  | 629 | 20 | 290 | ND |  | 80 | 5 | 210 | 80 | ND |  | ND | ND |  | ND |  |  |  |  | 15 |  | 25 | 12.6 | ND |  | ND | 1.6 | [52 empty] | Non-Complying (Calcium)
|  | 12 dt. 19.04.2021 | 06.04.2021 |  |  | odourless |  |  |  |  | 7.9 | 1090 | ND | ND |  |  | 645 | 26 | 270 | ND |  | 86 | 6 | 210 | 60 | ND |  | ND | ND |  | ND |  |  |  |  | 20 |  | 20 | 9.7 | ND |  | ND | 1.8 | [52 empty] | Non-Complying (Calcium)
|  | 87 dt. 14.06.2021 | 03.06.2021 |  |  | odourless |  |  |  |  | 7.8 | 1063 | ND | ND |  |  | 628 | 24 | 290 | ND |  | 78 | 7 | 210 | 80 | ND |  | ND | ND |  | ND |  |  |  |  | 21 |  | 25 | 12.7 | ND |  | ND | 1.9 | [52 empty] | Non-Complying (Calcium)
|  | 202 dt. 21.09.2021 | 13.09.2021 |  |  | odourless |  |  |  |  | 7.7 | 1012 | ND | ND |  |  | 612 | 26 | 310 | ND |  | 86 | 9 | 250 | 60 | ND |  | ND | ND |  | ND |  |  |  |  | 22 |  | 35 | 15.8 | ND |  | ND | - | [52 empty] | Non-Complying (Calcium)
|  | 257 dt. 20.12.2021 | 11.12.2021 |  |  | odourless |  |  |  |  | 7.6 | 1040 | ND | ND |  |  | 628 | 28 | 340 | ND |  | 82 | 11 | 270 | 70 | ND |  | ND | ND |  | ND |  |  |  |  | 20 |  | 30 | 11.9 | ND |  | ND | - | [52 empty] | Non-Complying (Calcium)
|  | 333 dt. 11.04.2022 | 28.03.2022 |  |  | odourless |  |  |  |  | 7.8 | [5 empty] | 620 |  | 330 |  | BDL | 89.9 | BDL | 52 | 48.6 | BDL |  | BDL | BDL |  | BDL | <1.8 | [5 empty] | 40 | [57 empty] | Complying
|  | 41 dt. 13.07.2022 | 29.06.2022 |  |  | odourless |  |  |  |  | 8 | [5 empty] | 654 |  | 370 |  | BDL | 94.9 | BDL | 58.1 | 54.6 | BDL |  | BDL | BDL |  | BDL | <1.8 | [5 empty] | 35 | [57 empty] | Complying
|  | 6935 dt. 06.10.2022 | 17.09.2022 |  |  | odourless |  |  |  |  | 7.86 | 253 |  |  |  |  | 130 | 4 | 84 | 0.24 | BDL | 12 | 36.48 | 24 | 5.832 | BDL |  | BDL | BDL |  | BDL | <1.8 | [5 empty] | 20 | Nil | 0.01 | 4 | 1 | [53 empty] | Complying
|  | 141 dt. 06.01.2022 | 23.12.2022 |  |  | Agreeable |  |  |  |  | 8.1 | [5 empty] | 672 |  | 350 |  | BDL | 97.4 | BDL | 56.1 | 51 | BDL |  | BDL | BDL |  | BDL | <1.8 | [5 empty] | 45 | [57 empty] | Complying
|  | 212 dt. 11.04.2023 | 26.03.2023 |  |  | Agreeable |  |  |  |  | 7.9 | [5 empty] | 648 |  | 380 |  | BDL | 99.9 | BDL | 64.1 | 53.4 | BDL |  | BDL | BDL |  | BDL | <1.8 | [5 empty] | 55 | [57 empty] | Complying
|  | 49 dt. 07.07.2023 | 25.06.2023 |  |  | Agreeable |  |  |  |  | 8.1 | [5 empty] | 628 |  | 405 |  | BDL | 89.9 | BDL | 64.1 | 59 | BDL |  | BDL | BDL |  | BDL | <1.8 | [5 empty] | 50 | [57 empty] | Complying
|  | 97 dt. 26.09.2023 | 11.09.2023 |  |  | Agreeable |  |  |  |  | 8.3 | [5 empty] | 602 |  | 365 |  | BDL | 74.9 | 5 | 52.1 | 57.1 | BDL |  | BDL | BDL |  | BDL | <1.8 | [5 empty] | 70 | [57 empty] | Complying
13 |  | Tubewell Dhani Nali Road, Sadhanwas, Fatehabad
N |  | 25 | 12.04.19 |  |  | odorless |  |  |  |  | 8.6 | 605 | ND | ND |  |  | 368 | 12 | 120 | ND |  | 70 | 14 | 100 | 20 | ND |  | ND | ND |  | ND | [64 empty] | Non-Complying (pH)
|  | 117 | 10.07.2019 |  |  | odorless |  |  |  |  | 8.2 | 530 | ND | ND |  |  | 290 | 14 | 120 | ND |  | 120 | 12 | 80 | 40 | ND |  | ND | ND |  | ND | [64 empty] | Complying
|  | 118 M, 17.07.19 | 10.07.19 |  |  | odorless |  |  |  |  | 8.4 | 610 | ND | ND |  |  | 335 | 16 | 130 | ND |  | 70 | 16 | 110 | 20 | ND |  | ND | ND |  | ND | [64 empty] | Complying
|  | 153 dt. 18.10.19 | 12.10.19 |  |  | odourless |  |  |  |  | 8.5 | 1673 | ND | ND |  |  | 1020 | 5 | 215 | ND |  | 70 | 19 | 185 | 30 | ND |  | ND | ND |  | ND | [64 empty] | Complying
|  | 217 dt. 28.01.2020 | 19.01.2020 |  |  | odourless |  |  |  |  | 8.1 | 1180 | ND | ND |  |  | 720 | 12 | 225 | ND |  | 56 | 8 | 190 | 35 | ND |  | ND | ND |  | ND | [64 empty] | Complying
|  | 40 dt.23.04.2020 | 17.04.2020 |  |  | odourless |  |  |  |  | 7.7 | 884 | ND | ND |  |  | 532 | 8 | 140 | ND |  | 48 | 6 | 110 | 30 | ND |  | ND | ND |  | ND | [64 empty] | Complying
|  | 113 dt. 15.07.2020 | 08.07.2020 |  |  | odourless |  |  |  |  | 7.9 | 1329 | ND | ND |  |  | 789 | 14 | 215 | ND |  | 42 | 4 | 180 | 35 | ND |  | ND | ND |  | ND |  |  |  |  | 11 |  | 15 | 6.8 | ND |  | ND | 3.1 | [52 empty] | Complying
|  | 265 dt. 14.10.2020 | 07.10.2020 |  |  | odourless |  |  |  |  | 7.6 | 916 | ND | ND |  |  | 545 | 9 | 160 | ND |  | 42 | 5 | 120 | 40 | ND |  | ND | ND |  | ND |  |  |  |  | 6 |  | 15 | 8.2 | ND |  | ND | 0.9 | [52 empty] | Complying | Temperature, Ammonia, Boron, Copper, Lead, Total Coliform, Feacal Coliform , Nitrate-N, TKN, Turbidity, Sodium, Arsenic, Mercury, Cadmium, Aluminium (AI), Anionic detergents (MBAS), Barium (Ba), Chloraminies (CI2), Free Residual Chlorine (R-0.1), Maganese (Mn), Mineral Oil, Phenolicompounds , Selenium (Se) , Silver (Ag), Sulphide, Cyanide (CN) , Molybdenum (Mo) , Polychlorinated biphenyls, Polynuclear aromatic hydro-carbons (PAH), Total Arsenic (As), Total Chromium (cr), Dibromochloromethane, Bromodichloromethane, Chloroform , Alpha emitters , Beta emitters, Alpha, BHC, Beta BHC, Gama BHC (Lindane), Chloropyriphos, Alachlor, Atrazine, Butachlor, Chlorpyriphos , Delta HCH , DDT, DDE and DDD , Endosulfan (alpha, beta and sulphate), Ethion, Isoproturon, Monocrotophos & Phorate paramters not submitted.
|  | 432 dt. 28.01.2021 | 18.01.2021 |  |  | odourless |  |  |  |  | 7.9 | 978 | ND | ND |  |  | 584 | 16 | 180 | ND |  | 54 | 3 | 150 | 30 | ND |  | ND | ND |  | ND |  |  |  |  | 14 |  | 20 | 9.2 | ND |  | ND | 0.9 | [52 empty] | Complying
|  | 13 dated 19.04.2021 | 06.04.2021 |  |  | odourless |  |  |  |  | 8 | 1020 | ND | ND |  |  | 618 | 24 | 230 | ND |  | 68 | 5 | 180 | 50 | ND |  | ND | ND |  | ND |  |  |  |  | 20 |  | 20 | 11.1 | ND |  | ND | 1.1 | [52 empty] | Complying
|  | 88 dt. 14.06.2021 | 03.06.2021 |  |  | odourless |  |  |  |  | 7.8 | 1060 | ND | ND |  |  | 630 | 25 | 260 | ND |  | 76 | 6 | 190 | 70 | ND |  | ND | ND |  | ND |  |  |  |  | 23 |  | 25 | 13.4 | ND |  | ND | 1.2 | [52 empty] | Complying
|  | 203 dt. 21.09.2021 | 13.09.2021 |  |  | odourless |  |  |  |  | 7.7 | 1110 | ND | ND |  |  | 656 | 28 | 310 | ND |  | 82 | 8 | 240 | 70 | ND |  | ND | ND |  | ND |  |  |  |  | 22 |  | 35 | 15.3 | ND |  | ND | - | [52 empty] | Non-Complying (Calcium)
|  | 258 dt. 20.12.2021 | 11.12.2021 |  |  | odourless |  |  |  |  | 7.6 | 1060 | ND | ND |  |  | 634 | 26 | 340 | ND |  | 80 | 9 | 255 | 85 | ND |  | ND | ND |  | ND |  |  |  |  | 20 |  | 35 | 14.2 | ND |  | ND | - | [52 empty] | Non-Complying (Calcium)
|  | 334 dt. 11.04.2022 | 28.03.2022 |  |  | odourless |  |  |  |  | 7.6 | [5 empty] | 670 |  | 330 |  | BDL | 72.4 | BDL | 56 | 46.1 | BDL |  | BDL | BDL |  | BDL | <1.8 | [5 empty] | 30 | [57 empty] | Complying
|  | 6935 dt. 06.10.2022 | 17.09.2022 |  |  | odourless |  |  |  |  | 7.86 | 253 |  |  |  |  | 130 | 4 | 84 | 0.24 | BDL |  | 36.48 | 24 | 5.832 | BDL |  | BDL | BDL |  | BDL | <1.8 | [5 empty] | 20 | Nil | 0.01 | 4 | 1 | [53 empty] | Complying
|  | 142 dt. 06.01.2022 | 23.12.2022 |  |  | Agreeable |  |  |  |  | 7.8 | [5 empty] | 714 |  | 320 |  | BDL | 74.1 | BDL | 42 | 52.2 | BDL |  | BDL | BDL |  | BDL | <1.8 | [5 empty] | 50 | [57 empty] | Complying
|  | 213 dt. 11.04.2023 | 26.03.2023 |  |  | Agreeable |  |  |  |  | 7.7 | [5 empty] | 698 |  | 350 |  | BDL | 79.9 | BDL | 64.1 | 46.1 | BDL |  | BDL | BDL |  | BDL | <1.8 | [5 empty] | 55 | [57 empty] | Complying
|  | 50 dt. 07.07.2023 | 25.06.2023 |  |  | Agreeable |  |  |  |  | 7.8 | [5 empty] | 712 |  | 380 |  | BDL | 87.4 | BDL | 69.9 | 58.3 | BDL |  | BDL | BDL |  | BDL | <1.8 | [5 empty] | 65 | [57 empty] | Complying
|  | 89 dt. 26.09.2023 | 11.09.2023 |  |  | Agreeable |  |  |  |  | 8.1 | [5 empty] | 684 |  | 370 |  | BDL | 62.4 | BDL | 58.1 | 54.6 | BDL |  | BDL | BDL |  | BDL | <1.8 | [5 empty] | 60 | [57 empty] | Complying
14 |  | Tubewell 1 Ratia Road, Chandpura, Fatehabad
N |  | 26 | 12.04.19 |  |  | odorless |  |  |  |  | 8.7 | 1100 | ND | ND |  |  | 670 | 16 | 180 | ND |  | 70 | 14 | 110 | 70 | ND |  | ND | ND |  | ND | [64 empty] | Non-Complying (pH)
|  | 120 M dt. 17.07.19 | 10.07.19 |  |  | odorless |  |  |  |  | 7.5 | 1160 | ND | ND |  |  | 638 | 12 | 210 | ND |  | 85 | 10 | 130 | 80 | ND |  | ND | ND |  | ND | [64 empty] | Complying
|  | 154 dt. 18.10.2019 | 12.10.19 |  |  | odourless |  |  |  |  | 8.7 | 1169 | ND | ND |  |  | 713 | 14 | 260 | ND |  | 100 | 26 | 180 | 80 | ND |  | ND | ND |  | ND | [64 empty] | Non-Complying (pH)
|  | 218 dt. 28.01.2020 | 19.01.2020 |  |  | odourless |  |  |  |  | 8.5 | 870 | ND | ND |  |  | 540 | 16 | 230 | ND |  | 76 | 22 | 180 | 50 | ND |  | ND | ND |  | ND | [64 empty] | Non-Complying( Iron)
|  | 41 dt. 23.04.2020 | 17.04.2020 |  |  | odourless |  |  |  |  | 7.8 | 922 | ND | ND |  |  | 571 | 18 | 180 | ND |  | 64 | 14 | 120 | 60 | ND |  | ND | ND |  | ND | [64 empty] | Complying
|  | 114 dt. 15.07.2020 | 08.07.2020 |  |  | odourless |  |  |  |  | 8.1 | 1032 | ND | ND |  |  | 615 | 22 | 260 | ND |  | 72 | 20 | 200 | 60 | ND |  | ND | ND |  | ND |  |  |  |  | 17 |  | 20 | 6.1 | ND |  | ND | 2.9 | [52 empty] | Complying
|  | 266 dt. 14.10.2020 | 07.10.2020 |  |  | odourless |  |  |  |  | 7.6 | 984 | ND | ND |  |  | 590 | 22 | 220 | ND |  | 72 | 16 | 150 | 70 | ND |  | ND | ND |  | ND |  |  |  |  | 15 |  | 20 | 8.7 | ND |  | ND | 1.5 | [52 empty] | Complying
|  | 433 dt. 28.01.2021 | 18.01.2021 |  |  | odourless |  |  |  |  | 7.4 | 1056 | ND | ND |  |  | 634 | 26 | 270 | ND |  | 86 | 12 | 210 | 60 | ND |  | ND | ND |  | ND |  |  |  |  | 22 |  | 30 | 14.8 | ND |  | ND | 1.7 | [52 empty] | Non-Complying (Calcium) | Temperature, Ammonia, Boron, Copper, Lead, Total Coliform, Feacal Coliform , Nitrate-N, TKN, Turbidity, Sodium, Arsenic, Mercury, Cadmium, Aluminium (AI), Anionic detergents (MBAS), Barium (Ba), Chloraminies (CI2), Free Residual Chlorine (R-0.1), Maganese (Mn), Mineral Oil, Phenolicompounds , Selenium (Se) , Silver (Ag), Sulphide, Cyanide (CN) , Molybdenum (Mo) , Polychlorinated biphenyls, Polynuclear aromatic hydro-carbons (PAH), Total Arsenic (As), Total Chromium (cr), Dibromochloromethane, Bromodichloromethane, Chloroform , Alpha emitters , Beta emitters, Alpha, BHC, Beta BHC, Gama BHC (Lindane), Chloropyriphos, Alachlor, Atrazine, Butachlor, Chlorpyriphos , Delta HCH , DDT, DDE and DDD , Endosulfan (alpha, beta and sulphate), Ethion, Isoproturon, Monocrotophos & Phorate paramters not submitted.
|  | 14 dt. 19.04.2021 | 06.04.2021 |  |  | odourless |  |  |  |  | 7.6 | 1098 | ND | ND |  |  | 658 | 28 | 300 | ND |  | 94 | 12 | 220 | 80 | ND |  | ND | ND |  | ND |  |  |  |  | 23 |  | 25 | 12.7 | ND |  | ND | 1.9 | [52 empty] | Non-Complying (Calcium)
|  | 89 dt. 14.06.2021 | 03.06.2021 |  |  | odourless |  |  |  |  | 7.8 | 1080 | ND | ND |  |  | 646 | 26 | 320 | ND |  | 92 | 10 | 230 | 90 | ND |  | ND | ND |  | ND |  |  |  |  | 21 |  | 30 | 13.6 | ND |  | ND | 2 | [52 empty] | Non-Complying (Calcium)
|  | 204 dt. 21.09.2021 | 13.09.2021 |  |  | odourless |  |  |  |  | 7.7 | 1030 | ND | ND |  |  | 610 | 22 | 360 | ND |  | 98 | 9 | 250 | 110 | ND |  | ND | ND |  | ND |  |  |  |  | 18 |  | 40 | 15.4 | ND |  | ND | - | [52 empty] | Non-Complying (Calcium)
|  | 259 dt. 20.12.2021 | 11.12.2021 |  |  | odourless |  |  |  |  | 7.9 | 1080 | ND | ND |  |  | 642 | 24 | 390 | ND |  | 90 | 11 | 270 | 120 | ND |  | ND | ND |  | ND |  |  |  |  | 18 |  | 40 | 16.5 | ND |  | ND | - | [52 empty] | Non-Complying (Calcium)
|  | 335 dt. 11.04.2022 | 28.03.2022 |  |  | odourless |  |  |  |  | 7.9 | [5 empty] | 626 |  | 380 |  | BDL | 92.4 | BDL | 60 | 55.8 | BDL |  | BDL | BDL |  | BDL | <1.8 | [5 empty] | 45 | [57 empty] | Complying
|  | 43 dt. 13.07.2022 | 29.06.2022 |  |  | odourless |  |  |  |  | 8 | [5 empty] | 638 |  | 420 |  | BDL | 94.9 | BDL | 64.1 | 63.1 | BDL |  | BDL | BDL |  | BDL | <1.8 | [5 empty] | 45 | [57 empty] | Complying
|  | 6936 dt. 06.10.2022 | 17.09.2022 |  |  | odourless |  |  |  |  | 7.92 | 291 |  |  |  |  | 164 | BDL | 86 | 0.2 | BDL | 24 | 37.04 | 24 | 5.832 | BDL |  | BDL | BDL |  | BDL | <1.8 | [5 empty] | 20 | Nil | 0.02 | 5 | 0.9 | [53 empty] | Complying
|  | 143 dt. 06.01.2022 | 23.12.2022 |  |  | Agreeable |  |  |  |  | 8.1 | [5 empty] | 652 |  | 390 |  | BDL | 104.9 | BDL | 52.1 | 65.6 | BDL |  | BDL | BDL |  | BDL | <1.8 | [5 empty] | 55 | [57 empty] | Complying
|  | 214 dt. 11.04.2023 | 26.03.2023 |  |  | Agreeable |  |  |  |  | 7.9 | [5 empty] | 624 |  | 410 |  | BDL | 97.4 | BDL | 76.1 | 53.4 | BDL |  | BDL | BDL |  | BDL | <1.8 | [5 empty] | 60 | [57 empty] | Complying
|  | 51 dt. 07.07.2023 | 25.06.2023 |  |  | Agreeable |  |  |  |  | 7.7 | [5 empty] | 638 |  | 395 |  | BDL | 94.9 | BDL | 64.1 | 57.1 | BDL |  | BDL | BDL |  | BDL | <1.8 | [5 empty] | 70 | [57 empty] | Complying
|  | 90 dt. 26.09.2023 | 11.09.2023 |  |  | Agreeable |  |  |  |  | 8.3 | [5 empty] | 604 |  | 380 |  | BDL | 87.4 | BDL | 66.1 | 52.2 | BDL |  | BDL | BDL |  | BDL | <1.8 | [5 empty] | 75 | [57 empty] | Complying
15 |  | Tubewell 2 Ratia Road, Chandpura, Fatehabad
|  | 27 | 12.04.19 |  |  | odorless |  |  |  |  | 7.9 | 1153 | ND | ND |  |  | 701 | 14 | 190 | ND |  | 90 | 12 | 120 | 70 | ND |  | ND | ND |  | ND | [64 empty] | Complying
|  | 119 M dt. 17.07.19 | 10.07.19 |  |  | odorless |  |  |  |  | 8.5 | 1120 | ND | ND |  |  | 616 | 18 | 190 | ND |  | 65 | ND | 120 | 70 | ND |  | ND | ND |  | ND | [64 empty] | Complying
|  | 155 dt. 18.10.19 | 12.10.19 |  |  | odourless |  |  |  |  | 8.8 | 1988 | ND | ND |  |  | 1225 | 4 | 310 | ND |  | 115 | 22 | 260 | 50 | ND |  | ND | ND |  | ND | [64 empty] | Non-Complying (Calcium)
|  | 219 dt. 28.01.2020 | 19.01.2020 |  |  | odourless |  |  |  |  | 8.7 | 1489 | ND | ND |  |  | 899 | 10 | 280 | ND |  | 106 | 18 | 210 | 70 | ND |  | ND | ND |  | ND | [64 empty] | Non-Complying (Calcium)
|  | 42 dt. 23.04.2020 | 17.04.2020 |  |  | odourless |  |  |  |  | 7.2 | 865 | ND | ND |  |  | 531 | 10 | 210 | ND |  | 74 | 6 | 180 | 30 | ND |  | ND | ND |  | ND | [64 empty] | Complying
|  | 115 dt. 15.07.2020 | 08.07.2020 |  |  | odourless |  |  |  |  | 8.3 | 1511 | ND | ND |  |  | 905 | 18 | 270 | ND |  | 98 | 16 | 230 | 40 | ND |  | ND | ND |  | ND |  |  |  |  | 14 |  | 10 | 4.3 | ND |  | ND | 1.5 | [52 empty] | Non-Complying (Calcium)
|  | 267 dt. 14.10.2020 | 07.10.2020 |  |  | odourless |  |  |  |  | 7.4 | 924 | ND | ND |  |  | 548 | 12 | 240 | ND |  | 82 | 6 | 190 | 50 | ND |  | ND | ND |  | ND |  |  |  |  | 8 |  | 15 | 7.6 | ND |  | ND | 1.2 | [52 empty] | Complying | Temperature, Ammonia, Boron, Copper, Lead, Total Coliform, Feacal Coliform , Nitrate-N, TKN, Turbidity, Sodium, Arsenic, Mercury, Cadmium, Aluminium (AI), Anionic detergents (MBAS), Barium (Ba), Chloraminies (CI2), Free Residual Chlorine (R-0.1), Maganese (Mn), Mineral Oil, Phenolicompounds , Selenium (Se) , Silver (Ag), Sulphide, Cyanide (CN) , Molybdenum (Mo) , Polychlorinated biphenyls, Polynuclear aromatic hydro-carbons (PAH), Total Arsenic (As), Total Chromium (cr), Dibromochloromethane, Bromodichloromethane, Chloroform , Alpha emitters , Beta emitters, Alpha, BHC, Beta BHC, Gama BHC (Lindane), Chloropyriphos, Alachlor, Atrazine, Butachlor, Chlorpyriphos , Delta HCH , DDT, DDE and DDD , Endosulfan (alpha, beta and sulphate), Ethion, Isoproturon, Monocrotophos & Phorate paramters not submitted.
|  | 434 dt. 28.01.2021 | 18.01.2021 |  |  | odourless |  |  |  |  | 7.4 | 1008 | ND | ND |  |  | 605 | 14 | 270 | ND |  | 90 | 8 | 220 | 50 | ND |  | ND | ND |  | ND |  |  |  |  | 10 |  | 20 | 9.8 | ND |  | ND | 1.1 | [52 empty] | Non-Complying (Calcium)
|  | 15 dt. 19.04.2021 | 06.04.2021 |  |  | odourless |  |  |  |  | 7.6 | 1050 | ND | ND |  |  | 628 | 20 | 310 | ND |  | 98 | 9 | 240 | 70 | ND |  | ND | ND |  | ND |  |  |  |  | 14 |  | 25 | 13.2 | ND |  | ND | 1.3 | [52 empty] | Non-Complying (Calcium)
|  | 90 dt. 14.06.2021 | 03.06.2021 |  |  | odourless |  |  |  |  | 7.9 | 990 | ND | ND |  |  | 598 | 18 | 280 | ND |  | 84 | 7 | 215 | 65 | ND |  | ND | ND |  | ND |  |  |  |  | 15 |  | 25 | 12.4 | ND |  | ND | 1.2 | [52 empty] | Non-Complying (Calcium)
|  | 205 dt. 21.09.2021 | 13.09.2021 |  |  | odourless |  |  |  |  | 7.8 | 946 | ND | ND |  |  | 578 | 20 | 310 | ND |  | 80 | 8 | 235 | 75 | ND |  | ND | ND |  | ND |  |  |  |  | 18 |  | 40 | 15.6 | ND |  | ND | - | [52 empty] | Non-Complying (Calcium)
|  | 260 dt. 20.12.2021 | 11.12.2021 |  |  | odourless |  |  |  |  | 7.9 | 938 | ND | ND |  |  | 564 | 26 | 340 | ND |  | 76 | 10 | 260 | 80 | ND |  | ND | ND |  | ND |  |  |  |  | 22 |  | 35 | 13.8 | ND |  | ND | - | [52 empty] | Non-Complying (Calcium)
|  | 336 dt. 11.04.2022 | 28.03.2022 |  |  | odourless |  |  |  |  | 7.9 | [5 empty] | 594 |  | 320 |  | BDL | 84.9 | BDL | 50 | 47.3 | BDL |  | BDL | BDL |  | BDL | <1.8 | [5 empty] | 40 | [57 empty] | Complying
|  | 44 dt. 13.07.2022 | 29.06.2022 |  |  | odourless |  |  |  |  | 8.1 | [5 empty] | 614 |  | 330 |  | BDL | 89.6 | BDL | 52.1 | 48.6 | BDL |  | BDL | BDL |  | BDL | <1.8 | [5 empty] | 45 | [57 empty] | Complying
|  | 6937 dt. 06.10.2022 | 17.09.2022 |  |  | odourless |  |  |  |  | 7.83 | 270 |  |  |  |  | 152 | BDL | 88 | 0.21 | BDL | 16 | 36.29 | 24.8 | 6.318 | BDL |  | BDL | BDL |  | BDL | <1.8 | [5 empty] | 24 | Nil | BDL | 3.8 | 0.7 | [53 empty] | Complying
|  | 144 dt. 06.01.2022 | 23.12.2022 |  |  | Agreeable |  |  |  |  | 8.2 | [5 empty] | 638 |  | 310 |  | BDL | 92.4 | BDL | 42 | 46.1 | BDL |  | BDL | BDL |  | BDL | <1.8 | [5 empty] | 60 | [57 empty] | Complying
|  | 215 dt. 11.04.2023 | 26.03.2023 |  |  | Agreeable |  |  |  |  | 8.1 | [5 empty] | 618 |  | 330 |  | BDL | 92.4 | BDL | 59.9 | 51 | BDL |  | BDL | BDL |  | BDL | <1.8 | [5 empty] | 65 | [57 empty] | Complying
|  | 52 dt. 07.07.2023 | 25.06.2023 |  |  | Agreeable |  |  |  |  | 8.2 | [5 empty] | 624 |  | 350 |  | BDL | 104.9 | BDL | 60.1 | 48.6 | BDL |  | BDL | BDL |  | BDL | <1.8 | [5 empty] | 75 | [57 empty] | Complying
|  | 91 dt. 26.09.2023 | 11.09.2023 |  |  | Agreeable |  |  |  |  | 8.3 | [5 empty] | 586 |  | 335 |  | BDL | 94.9 | BDL | 46 | 53.4 | BDL |  | BDL | BDL |  | BDL | <1.8 | [5 empty] | 85 | [57 empty] | Complying
16 |  | Tubewell Chandpura to Ratia Road, Fatehabad
N |  | 28 | 12.04.19 |  |  | odorless |  |  |  |  | 8.8 | 566 | ND | ND |  |  | 350 | 10 | 130 | ND |  | 60 | 14 | 100 | 30 | ND |  | ND | ND |  | ND | [64 empty] | Non-Complying (pH)
|  | 121 M, 17.07.19 | 10.07.19 |  |  | odorless |  |  |  |  | 8.5 | 560 | ND | ND |  |  | 310 | 12 | 140 | ND |  | 70 | 18 | 110 | 30 | ND |  | ND | ND |  | ND | [64 empty] | Complying
|  | 138 dt. 18.10.19 | 12.10.19 |  |  | odourless |  |  |  |  | 8.6 | 1365 | ND | ND |  |  | 855 | 5 | 175 | ND |  | 130 | 8 | 115 | 60 | ND |  | ND | ND |  | ND | [64 empty] | Non-Complying (pH)
|  | 220 dt. 28.01.2020 | 19.01.2020 |  |  | odourless |  |  |  |  | 8.4 | 1625 | ND | ND |  |  | 975 | 16 | 220 | ND |  | 110 | 8 | 160 | 60 | ND |  | ND | ND |  | ND | [64 empty] | Complying
|  | 50 dt. 23.04.2020 | 17.04.2020 |  |  | odourless |  |  |  |  | 7.6 | 894 | ND | ND |  |  | 542 | 10 | 160 | ND |  | 80 | 5 | 110 | 50 | ND |  | ND | ND |  | ND | [64 empty] | Complying
|  | 110 dt. 15.07.2020 | 08.07.2020 |  |  | odourless |  |  |  |  | 8.2 | 1299 | ND | ND |  |  | 784 | 8 | 190 | ND |  | 116 | 8 | 140 | 50 | ND |  | ND | ND |  | ND |  |  |  |  | 6 |  | 20 | 7.2 | ND |  | ND | 6.1 | [52 empty] | Complying
|  | 268 dt. 14.10.2020 | 07.10.2020 |  |  | odourless |  |  |  |  | 7.7 | 918 | ND | ND |  |  | 510 | 8 | 190 | ND |  | 86 | 5 | 120 | 70 | ND |  | ND | ND |  | ND |  |  |  |  | 5 |  | 10 | 5 | ND |  | ND | 0.8 | [52 empty] | Complying | Temperature, Ammonia, Boron, Copper, Lead, Total Coliform, Feacal Coliform , Nitrate-N, TKN, Turbidity, Sodium, Arsenic, Mercury, Cadmium, Aluminium (AI), Anionic detergents (MBAS), Barium (Ba), Chloraminies (CI2), Free Residual Chlorine (R-0.1), Maganese (Mn), Mineral Oil, Phenolicompounds , Selenium (Se) , Silver (Ag), Sulphide, Cyanide (CN) , Molybdenum (Mo) , Polychlorinated biphenyls, Polynuclear aromatic hydro-carbons (PAH), Total Arsenic (As), Total Chromium (cr), Dibromochloromethane, Bromodichloromethane, Chloroform , Alpha emitters , Beta emitters, Alpha, BHC, Beta BHC, Gama BHC (Lindane), Chloropyriphos, Alachlor, Atrazine, Butachlor, Chlorpyriphos , Delta HCH , DDT, DDE and DDD , Endosulfan (alpha, beta and sulphate), Ethion, Isoproturon, Monocrotophos & Phorate paramters not submitted.
|  | 435 dt. 28.01.2021 | 18.01.2021 |  |  | odourless |  |  |  |  | 8.1 | 909 | ND | ND |  |  | 542 | 10 | 230 | ND |  | 70 | 5 | 180 | 50 | ND |  | ND | ND |  | ND |  |  |  |  | 7 |  | 15 | 6.9 | ND |  | ND | 1 | [52 empty] | Complying
|  | 16 dt. 19.04.2021 | 06.04.2021 |  |  | odourless |  |  |  |  | 8.3 | 978 | ND | ND |  |  | 584 | 16 | 260 | ND |  | 76 | 7 | 200 | 60 | ND |  | ND | ND |  | ND |  |  |  |  | 12 |  | 20 | 9.4 | ND |  | ND | 1.2 | [52 empty] | Complying
|  | 91 dt. 14.06.2021 | 03.06.2021 |  |  | odourless |  |  |  |  | 8.1 | 940 | ND | ND |  |  | 562 | 19 | 280 | ND |  | 82 | 8 | 210 | 70 | ND |  | ND | ND |  | ND |  |  |  |  | 14 |  | 25 | 12.4 | ND |  | ND | 1.3 | [52 empty] | Non-Complying (Calcium)
|  | 206 dt. 21.09.2021 | 13.09.2021 |  |  | odourless |  |  |  |  | 7.8 | 910 | ND | ND |  |  | 528 | 21 | 310 | ND |  | 74 | 9 | 220 | 90 | ND |  | ND | ND |  | ND |  |  |  |  | 16 |  | 35 | 16.4 | ND |  | ND | - | [52 empty] | Non-Complying (Calcium)
|  | 261 dt. 20.12.2021 | 11.12.2021 |  |  | odourless |  |  |  |  | 7.6 | 860 | ND | ND |  |  | 510 | 20 | 330 | ND |  | 78 | 9 | 240 | 90 | ND |  | ND | ND |  | ND |  |  |  |  | 15 |  | 35 | 14.9 | ND |  | ND | - | [52 empty] | Non-Complying (Calcium)
|  | 337 dt. 11.04.2022 | 28.03.2022 |  |  | odourless |  |  |  |  | 7.9 | [5 empty] | 540 |  | 330 |  | BDL | 77.4 | BDL | 52 | 48.6 | BDL |  | BDL | BDL |  | BDL | <1.8 | [5 empty] | 40 | [57 empty] | Complying
|  | 45 dt. 13.07.2022 | 29.06.2022 |  |  | odourless |  |  |  |  | 8 | [5 empty] | 558 |  | 370 |  | BDL | 79.9 | BDL | 58.1 | 54.7 | BDL |  | BDL | BDL |  | BDL | <1.8 | [5 empty] | 50 | [57 empty] | Complying
|  | 6938 dt. 06.10.2022 | 17.09.2022 |  |  | odourless |  |  |  |  | 7.86 | 268 |  |  |  |  | 138 | BDL | 96 | 0.34 | BDL | 16 | 38.06 | 27.2 | 6.804 | BDL |  | BDL | BDL |  | BDL | <1.8 | [5 empty] | 24 | Nil | BDL | 4.2 | 0.8 | [53 empty] | Complying
|  | 145 dt. 06.01.2022 | 23.12.2022 |  |  | Agreeable |  |  |  |  | 8.1 | [5 empty] | 594 |  | 360 |  | BDL | 87.4 | BDL | 54.1 | 54.6 | BDL |  | BDL | BDL |  | BDL | <1.8 | [5 empty] | 60 | [57 empty] | Complying
|  | 216 dt. 11.04.2023 | 26.03.2023 |  |  | Agreeable |  |  |  |  | 7.9 | [5 empty] | 542 |  | 380 |  | BDL | 94.9 | BDL | 69.9 | 58.3 | BDL |  | BDL | BDL |  | BDL | <1.8 | [5 empty] | 65 | [57 empty] | Complying
|  | 53 dt. 07.07.2023 | 25.06.2023 |  |  | Agreeable |  |  |  |  | 8 | [5 empty] | 568 |  | 360 |  | BDL | 89.9 | BDL | 58.1 | 52.2 | BDL |  | BDL | BDL |  | BDL | <1.8 | [5 empty] | 70 | [57 empty] | Complying
|  | 86 dt. 26.09.2023 | 11.09.2023 |  |  | Agreeable |  |  |  |  | 8.1 | [5 empty] | 524 |  | 370 |  | BDL | 79.9 | BDL | 60.1 | 53.4 | BDL |  | BDL | BDL |  | BDL | <1.8 | [5 empty] | 80 | [57 empty] | Complying
17 |  | Tubewell Babanpur to Ratia Road, Ratia, Fatehabad
N |  | 29 | 12.04.19 |  |  | odorless |  |  |  |  | 8.7 | 994 | ND | ND |  |  | 601 | 12 | 180 | ND |  | 50 | 14 | 120 | 60 | ND |  | ND | ND |  | ND | [64 empty] | Non-Complying (pH)
|  | 122 M dt. 17.07.19 | 10.07.19 |  |  | odorless |  |  |  |  | 8.4 | 1020 | ND | ND |  |  | 580 | 15 | 210 | ND |  | 45 | 16 | 130 | 80 | ND |  | ND | ND |  | ND | [64 empty] | Complying
|  | 139 dt. 18.10.19 | 12.10.19 |  |  | odourless |  |  |  |  | 8.9 | 3205 | ND | ND |  |  | 1885 | 6 | 295 | ND |  | 125 | 17 | 230 | 65 | ND |  | ND | ND |  | ND | [64 empty] | Non-Complying (pH & Calcium))
|  | 221 dt. 28.01.2020 | 19.01.2020 |  |  | odourless |  |  |  |  | 8.6 | 1732 | ND | ND |  |  | 1039 | 18 | 160 | ND |  | 36 | 6 | 130 | 30 | ND |  | ND | ND |  | ND | [64 empty] | Non-Complying (pH)
|  | 51 dt. 23.04.2020 | 17.04.2020 |  |  | odourless |  |  |  |  | 7.7 | 907 | ND | ND |  |  | 556 | 14 | 140 | ND |  | 28 | 6 | 110 | 30 | ND |  | ND | ND |  | ND | [64 empty] | Complying
|  | 111 dt. 15.07.2020 | 08.07.2020 |  |  | odourless |  |  |  |  | 8.3 | 1673 | ND | ND |  |  | 987 | 12 | 310 | ND |  | 122 | 16 | 245 | 65 | ND |  | ND | ND |  | ND |  |  |  |  | 9 |  | 20 | 7.8 | ND |  | ND | 3.3 | [52 empty] | Non-Complying (Calcium)
|  | 269 dt. 14.10.2020 | 07.10.2020 |  |  | odourless |  |  |  |  | 7.5 | 1044 | ND | ND |  |  | 620 | 20 | 180 | ND |  | 34 | 4 | 130 | 50 | ND |  | ND | ND |  | ND |  |  |  |  | 16 |  | 10 | 3.4 | ND |  | ND | 1.4 | [52 empty] | Complying | Temperature, Ammonia, Boron, Copper, Lead, Total Coliform, Feacal Coliform , Nitrate-N, TKN, Turbidity, Sodium, Arsenic, Mercury, Cadmium, Aluminium (AI), Anionic detergents (MBAS), Barium (Ba), Chloraminies (CI2), Free Residual Chlorine (R-0.1), Maganese (Mn), Mineral Oil, Phenolicompounds , Selenium (Se) , Silver (Ag), Sulphide, Cyanide (CN) , Molybdenum (Mo) , Polychlorinated biphenyls, Polynuclear aromatic hydro-carbons (PAH), Total Arsenic (As), Total Chromium (cr), Dibromochloromethane, Bromodichloromethane, Chloroform , Alpha emitters , Beta emitters, Alpha, BHC, Beta BHC, Gama BHC (Lindane), Chloropyriphos, Alachlor, Atrazine, Butachlor, Chlorpyriphos , Delta HCH , DDT, DDE and DDD , Endosulfan (alpha, beta and sulphate), Ethion, Isoproturon, Monocrotophos & Phorate paramters not submitted.
|  | 436 dt. 28.01.2021 | 18.01.2021 |  |  | odourless |  |  |  |  | 7.5 | 1096 | ND | ND |  |  | 658 | 26 | 210 | ND |  | 42 | 2 | 170 | 40 | ND |  | ND | ND |  | ND |  |  |  |  | 24 |  | 20 | 9.7 | ND |  | ND | 1.2 | [52 empty] | Complying
|  | 17 dt. 19.04.2021 | 06.04.2021 |  |  | odourless |  |  |  |  | 7.6 | 1140 | ND | ND |  |  | 684 | 24 | 240 | ND |  | 48 | 5 | 190 | 50 | ND |  | ND | ND |  | ND |  |  |  |  | 20 |  | 25 | 13.9 | ND |  | ND | 1.4 | [52 empty] | Complying
|  | 92 dt. 14.06.2021 | 03.06.2021 |  |  | odourless |  |  |  |  | 7.8 | 1160 | ND | ND |  |  | 704 | 26 | 270 | ND |  | 52 | 6 | 210 | 60 | ND |  | ND | ND |  | ND |  |  |  |  | 22 |  | 30 | 14.7 | ND |  | ND | 1.5 | [52 empty] | Non-Complying (Calcium)
|  | 207 dt. 21.09.2021 | 13.09.2021 |  |  | odourless |  |  |  |  | 7.7 | 1120 | ND | ND |  |  | 682 | 21 | 290 | ND |  | 58 | 7 | 215 | 75 | ND |  | ND | ND |  | ND |  |  |  |  | 18 |  | 45 | 17.8 | ND |  | ND | - | [52 empty] | Non-Complying (Calcium)
|  | 262 dt. 20.12.2021 | 11.12.2021 |  |  | odourless |  |  |  |  | 7.5 | 1170 | ND | ND |  |  | 702 | 24 | 270 | ND |  | 62 | 8 | 190 | 80 | ND |  | ND | ND |  | ND |  |  |  |  | 20 |  | 40 | 15.6 | ND |  | ND | - | [52 empty] | Complying
|  | 338 dt. 11.04.2022 | 28.03.2022 |  |  | odourless |  |  |  |  | 7.9 | [5 empty] | 696 |  | 310 |  | BDL | 62.4 | BDL | 49 | 45.5 | BDL |  | BDL | BDL |  | BDL | <1.8 | [5 empty] | 45 | [57 empty] | Complying
|  | 46 dt. 13.07.2022 | 29.06.2022 |  |  | odourless |  |  |  |  | 8.1 | [5 empty] | 712 |  | 300 |  | BDL | 64.1 | BDL | 46 | 44.9 | BDL |  | BDL | BDL |  | BDL | <1.8 | [5 empty] | 40 | [57 empty] | Complying
|  | 6939 dt. 06.10.2022 | 17.09.2022 |  |  | odourless |  |  |  |  | 7.75 | 276 |  |  |  |  | 142 | 3 | 94 | 0.37 | BDL | 14 | 38.16 | 27.2 | 6.318 | BDL |  | BDL | BDL |  | BDL | <1.8 | [5 empty] | 20 | Nil | 0.02 | 4.6 | 1 | [53 empty] | Complying
|  | 146 dt. 06.01.2022 | 23.12.2022 |  |  | Agreeable |  |  |  |  | 8 | [5 empty] | 736 |  | 320 |  | BDL | 77.4 | BDL | 50.1 | 47.3 | BDL |  | BDL | BDL |  | BDL | <1.8 | [5 empty] | 50 | [57 empty] | Complying
|  | 217 dt. 11.04.2023 | 26.03.2023 |  |  | Agreeable |  |  |  |  | 7.8 | [5 empty] | 692 |  | 350 |  | BDL | 89.9 | BDL | 64.9 | 53.3 | BDL |  | BDL | BDL |  | BDL | <1.8 | [5 empty] | 60 | [57 empty] | Complying
|  | 54 dt. 07.07.2023 | 25.06.2023 |  |  | Agreeable |  |  |  |  | 7.9 | [5 empty] | 708 |  | 340 |  | BDL | 84.9 | BDL | 56.1 | 48.6 | BDL |  | BDL | BDL |  | BDL | <1.8 | [5 empty] | 65 | [57 empty] | Complying
|  | 87 dt. 26.09.2023 | 11.09.2023 |  |  | Agreeable |  |  |  |  | 8 | [5 empty] | 672 |  | 355 |  | BDL | 87.4 | BDL | 58.1 | 51.1 | BDL |  | BDL | BDL |  | BDL | <1.8 | [5 empty] | 70 | [57 empty] | Complying
18 |  | Johne Service Station, Ratia, fatehabad
N |  | 30 | 12.04.19 |  |  | odorless |  |  |  |  | 8.8 | 380 | ND | ND |  |  | 237 | 10 | 100 | ND |  | 30 | 12 | 70 | 30 | ND |  | ND | ND |  | ND | [64 empty] | Non-Complying (pH)
|  | 123 M | 10.07.19 |  |  | odorless |  |  |  |  | 8.4 | 410 | ND | ND |  |  | 256 | 12 | 110 | ND |  | 35 | 14 | 80 | 30 | ND |  | ND | ND |  | ND | [64 empty] | Complying
|  | 140 dt. 18.10.2019 | 12.10.19 |  |  | odourless |  |  |  |  | 9.1 | 1043 | ND | ND |  |  | 631 | 8 | 230 | ND |  | 70 | 21 | 175 | 55 | ND |  | ND | ND |  | ND | [64 empty] | Non-Complying (pH)
|  | 222 dt. 28.01.2020 | 19.01.2020 |  |  | odourless |  |  |  |  | 8.9 | 1142 | ND | ND |  |  | 666 | 10 | 240 | ND |  | 48 | 16 | 180 | 60 | ND |  | ND | ND |  | ND | [64 empty] | Non-Complying (pH)
|  | 52 dt. 23.04.2020 | 17.04.2020 |  |  | odourless |  |  |  |  | 7.8 | 897 | ND | ND |  |  | 546 | 8 | 220 | ND |  | 38 | 4 | 170 | 50 | ND |  | ND | ND |  | ND | [64 empty] | Complying
|  | 112 dt. 15.07.2020 | 08.07.2020 |  |  | odourless |  |  |  |  | 8.9 | 1368 | ND | ND |  |  | 812 | 16 | 210 | ND |  | 76 | 18 | 165 | 45 | ND |  | ND | ND |  | ND |  |  |  |  | 14 |  | 25 | 12.3 | ND |  | ND | 4.7 | [52 empty] | Non-Complying(pH)
|  | 270 dt. 14.10.2020 | 07.10.2020 |  |  | odourless |  |  |  |  | 7.6 | 982 | ND | ND |  |  | 592 | 12 | 260 | ND |  | 44 | 5 | 190 | 70 | ND |  | ND | ND |  | ND |  |  |  |  | 10 |  | 20 | 9.6 | ND |  | ND | 1.5 | [52 empty] | Complying | Temperature, Ammonia, Boron, Copper, Lead, Total Coliform, Feacal Coliform , Nitrate-N, TKN, Turbidity, Sodium, Arsenic, Mercury, Cadmium, Aluminium (AI), Anionic detergents (MBAS), Barium (Ba), Chloraminies (CI2), Free Residual Chlorine (R-0.1), Maganese (Mn), Mineral Oil, Phenolicompounds , Selenium (Se) , Silver (Ag), Sulphide, Cyanide (CN) , Molybdenum (Mo) , Polychlorinated biphenyls, Polynuclear aromatic hydro-carbons (PAH), Total Arsenic (As), Total Chromium (cr), Dibromochloromethane, Bromodichloromethane, Chloroform , Alpha emitters , Beta emitters, Alpha, BHC, Beta BHC, Gama BHC (Lindane), Chloropyriphos, Alachlor, Atrazine, Butachlor, Chlorpyriphos , Delta HCH , DDT, DDE and DDD , Endosulfan (alpha, beta and sulphate), Ethion, Isoproturon, Monocrotophos & Phorate paramters not submitted.
|  | 437 dt. 28.01.2021 | 18.01.2021 |  |  | odourless |  |  |  |  | 7.9 | 968 | ND | ND |  |  | 578 | 15 | 290 | ND |  | 52 | 8 | 230 | 60 | ND |  | ND | ND |  | ND |  |  |  |  | 12 |  | 25 | 12.5 | ND |  | ND | 1.4 | [52 empty] | Non-Complying (Calcium)
|  | 18 dt. 19.04.2021 | 06.04.2021 |  |  | odourless |  |  |  |  | 8.1 | 1008 | ND | ND |  |  | 596 | 18 | 310 | ND |  | 58 | 9 | 250 | 70 | ND |  | ND | ND |  | ND |  |  |  |  | 13 |  | 25 | 11.9 | ND |  | ND | 1.6 | [52 empty] | Non-Complying (Calcium)
|  | 93 dt. 14.06.2021 | 03.06.2021 |  |  | odourless |  |  |  |  | 7.9 | 970 | ND | ND |  |  | 562 | 20 | 330 | ND |  | 64 | 8 | 280 | 50 | ND |  | ND | ND |  | ND |  |  |  |  | 16 |  | 25 | 12.5 | ND |  | ND | 1.7 | [52 empty] | Non-Complying (Calcium)
|  | 208 dt. 21.09.2021 | 13.09.2021 |  |  | odourless |  |  |  |  | 7.8 | 950 | ND | ND |  |  | 544 | 21 | 310 | ND |  | 68 | 8 | 270 | 40 | ND |  | ND | ND |  | ND |  |  |  |  | 15 |  | 35 | 14.1 | ND |  | ND | - | [52 empty] | Non-Complying (Calcium)
|  | 263 dt. 20.12.2021 | 11.12.2021 |  |  | odourless |  |  |  |  | 7.7 | 940 | ND | ND |  |  | 560 | 20 | 330 | ND |  | 62 | 9 | 280 | 50 | ND |  | ND | ND |  | ND |  |  |  |  | 16 |  | 35 | 14.4 | ND |  | ND | - | [52 empty] | Non-Complying (Calcium)
|  | 339 dt. 11.04.2022 | 28.03.2022 |  |  | odourless |  |  |  |  | 7.6 | [5 empty] | 564 |  | 320 |  | BDL | 69.9 | BDL | 50 | 43.7 | BDL |  | BDL | BDL |  | BDL | <1.8 | [5 empty] | 40 | [57 empty] | Complying
|  | 47 dt. 13.07.2022 | 29.06.2022 |  |  | odourless |  |  |  |  | 7.7 | [5 empty] | 584 |  | 340 |  | BDL | 72.4 | BDL | 52.1 | 51 | BDL |  | BDL | BDL |  | BDL | <1.8 | [5 empty] | 45 | [57 empty] | Complying
|  | 6940 dt. 06.10.2022 | 17.09.2022 |  |  | odourless |  |  |  |  | 7.64 | 270 |  |  |  |  | 140 | BDL | 90 | 0.46 | BDL | 20 | 38.5 | 26.4 | 5.832 | BDL |  | BDL | BDL |  | BDL | <1.8 | [5 empty] | 22 | Nil | BDL | 3.6 | 0.7 | [53 empty] | Complying
|  | 147 dt. 06.01.2022 | 23.12.2022 |  |  | Agreeable |  |  |  |  | 7.2 | [5 empty] | 604 |  | 310 |  | BDL | 69.9 | BDL | 42 | 49.8 | BDL |  | BDL | BDL |  | BDL | <1.8 | [5 empty] | 55 | [57 empty] | Complying
|  | 218 dt. 11.04.2023 | 26.03.2023 |  |  | Agreeable |  |  |  |  | 7.5 | [5 empty] | 584 |  | 340 |  | BDL | 74.9 | BDL | 50.1 | 52.2 | BDL |  | BDL | BDL |  | BDL | <1.8 | [5 empty] | 65 | [57 empty] | Complying
|  | 55 dt. 07.07.2023 | 25.06.2023 |  |  | Agreeable |  |  |  |  | 7.7 | [5 empty] | 592 |  | 360 |  | BDL | 79.9 | BDL | 58.1 | 52.2 | BDL |  | BDL | BDL |  | BDL | <1.8 | [5 empty] | 70 | [57 empty] | Complying
|  | 88 dt. 26.09.2023 | 11.09.2023 |  |  | Agreeable |  |  |  |  | 8.1 | [5 empty] | 554 |  | 340 |  | BDL | 84.9 | BDL | 54.1 | 49.8 | BDL |  | BDL | BDL |  | BDL | <1.8 | [5 empty] | 75 | [57 empty] | Complying

## PNP
Panipat
Sr.No. | Sampling Location | Analysis Report No. | Date of collection | Weather | Colour & Intensity | Odor | Visible effluent discharge | Human activities around station | Station delail | Temperature | pH (6.5 to 8.5 limit) | Conductivity | BOD | COD | DO | Ammonia (0.5 limit) | Total Dissolved Solids (500 -(2000 limit) | Total Suspended Solids | Total Hardness (200-600 ) | Fluoride (1.0 limits) | Boron | Chloride (250 limits) | Sulphate (200-400 ) | Calcium (75 limits) (200) | Magnesium (30) (100) | Nickel (0.02) | Copper (0.05-1.5 limits) | Chromium (0.05 limits) | Zinc (5-15 ) | Lead (0.05 limits) | Iron (0.3 limits) | Total caoliform MPN/100ml | Feacal Coliform MPN/100ml | Nitrate-N (45 limits) | TKN | Total Fixed Solids | Turbidity (1 limit) (5 limit) | Total Alkalinity (200 limits) | P- Alkalinity | Phosphate | Sodium | Potassium | SAR dt. % Na | Arsenic (0.01-0.05 ) | Mercury (0.001 limits) | Cadmiun (0.01 limits) | Aluminium (AI) (R-0.03) (P-0.2) | Anionic detergents (MBAS) (R-0.2) (P-1.0) | Barium (Ba) (R-0.7) | Chloraminies (CI2) (R-4) | Free Residual Chlorine (R-0.1) (P-1) | Maganese (Mn) (R-0.1) ((P-0.3) | Mineral Oil (R-0.5) | Phenolicompounds (R-0.001) (P-0.002) | Selenium (Se) (R-0.01) | Silver (Ag) (R-0.1) | Sulphide (R-0.05) | Cyanide (CN) (R-0.05) | Molybdenum (Mo) (R-0.07) | Polychlorinated biphenyls (R-0.0005) | Polynuclear aromatic hydro-carbons (PAH) (R-0.0001) | Total Arsenic (As) (R-0.01) | Total Chromium (cr) (R-0.05) | Trihalomethanes |  |  | Radioactive materials |  | Alpha | BHC | Beta BHCGama BHC (Lindane) | OP DDT | PP DDT | Alpha Endosulphan | Beta Endosulphan | Dieldrin (0.03) | Carboryl (Carbamate | 2.4D (30) | Aldrin (0.03) | Malathion (190) | Methyl parathion (0.3) | Anilophos | Gamma- HCH (Lindane) (2) | Chloropyriphos | Alachlor (20) | Atrazine (2) | Butachlor (125) | Chlorpyriphos (30) | Delta HCH (0.04) | DDT, DDE and DDD ((1) | Endosulfan (alpha, beta and sulphate) (0.4) | Ethion (3) | Isoproturon (9) | Monocrotophos (1) | Phorate (2) | Remarks | parameter not collected
[64 empty] | Dibromochloromethane (R-0.1) | Bromodichloromethane, (R-0.06) | Chloroform (R-0.2) | Alpha emitters (r-0.1) | Beta emitters (R-1.0)
1 |  | 4853 Outlet of Tubewell of M/s Submersible Tubewell of 25 MLD STP, Village Sewah, Panipat Latitude N 29 33.63" and Longitude E76.993598
|  | 4463 | 19.04.2018 | [7 empty] | 7.73 | - | 2.6 | 37.6 |  | - | 900 | ND | 660 | - |  | 198 | - | 140 | 75.33 | - | - | ND | - | - | 0.05 | [64 empty] | Non-Complying (T. Hardness)
|  | 4954 | 08.08.2018 | [7 empty] | 7.87 | 1392 | ND | 56.4 |  | - | 850 | 13 | 444 | - |  | 210 | - | 104 | 44.712 | - | - | ND | - | - | 0.63 | [64 empty] | Non-Complying (Iron)
|  | 5433 | 11.12.2018 | [7 empty] | 7.46 | 1038 | ND | 43.2 |  | - | 630 | ND | 443 | - |  | 223 | - | 120 | 34.749 | - | - | ND | - | - | - | [64 empty] | Complying
|  | 320 dt. 06.03.2019 | 25.02.2019 | [7 empty] | 7.4 | 968 | ND | 43.2 |  |  | 590 | ND | 320 |  |  | 102 |  | 73.6 | 33.048 | [5 empty] | 0.023 | [64 empty] | Complying
|  | 1375 dt. 26.09.2019 | 11.09.2019 | [7 empty] | 8.47 | 686 | BDL (DL=1) | 14 |  |  | 422 | BDL (DL=5) | 486 | 0.09 |  | 344 |  | 132 | 37.908 | BDL | [13 empty] | BDL | [55 empty] | Non-Complying (Chloride)
|  | 2513 dt. 22.04.2020 | 11.04.2020 | [7 empty] | 7.86 | 441 | BDL (DL=1) | BDL (DL=5) |  |  |  | BDL (DL=5) | 248 | 0.12 |  | 68 |  | 69.6 | 17.982 |  |  | BDL | 0.005 |  | 0.455 | [64 empty] | Complying | Temperature, Ammonia, TDS, Boron, Sulphate, Nickel, Copper, Lead, Total Coliform, Feacal Coliform , Nitrate-N, TKN, Total Fixed Solids, Turbidity, Total Alkalinity, P Alkalinity, Sodium, Potassium, SAR, Arsenic, Mercury, Cadmium, Aluminium (AI), Anionic detergents (MBAS), Barium (Ba), Chloraminies (CI2), Free Residual Chlorine (R-0.1), Maganese (Mn), Mineral Oil, Phenolicompounds , Selenium (Se) , Silver (Ag), Sulphide, Cyanide (CN) , Molybdenum (Mo) , Polychlorinated biphenyls, Polynuclear aromatic hydro-carbons (PAH), Total Arsenic (As), Total Chromium (cr), Dibromochloromethane,Bromodichloromethane, Chloroform , Alpha emitters , Beta emitters, Alpha, BHC, Beta BHC, Gama BHC (Lindane), Chloropyriphos, Alachlor, Atrazine, Butachlor, Chlorpyriphos , Delta HCH , DDT, DDE and DDD , Endosulfan (alpha, beta and sulphate), Ethion, Isoproturon, Monocrotophos & Phorate paramters not submitted.
|  | 4043 dt. 27.10.2020 | 06.10.2020 | [7 empty] | 7.24 | 1676 | BDL (DL=1) | BDL (DL=5) |  | ND | 912 | BDL (DL=5) | 510 | 0.19 | ND | 16 | ND | 144.8 | 35.964 | ND |  | ND |  | 0.001 | ND | 1100 | Nil | 0.8 | ND | 452 | Nil | 122 | ND |  | 164 | 2.4 |  |  |  | ND | [5 empty] | ND | [43 empty] | Complying
|  | 2513 dt. 11.04.2021 | 11.04.2020 | [7 empty] | 7.86 | 441 | [6 empty] | 248 | 0.12 |  | 68 |  | 69.6 | 17.982 |  |  |  | 0.005 |  | 0.455 | [64 empty] | Complying
|  | 2742 dt. 29.10.2021 | 12.10.2021 | [7 empty] | 8.1 | 1655 | 1.2 | 8 |  |  | 904 | BDL | 596 | 0.72 | BDL | 324 | 65.55 | 168 | 42.768 | [6 empty] | 20 | Absent | BDL | BDL | 298 | BDL | 70 | BDL | BDL | 20 | 1.6 | [53 empty] | Non-Complying (Chloride)
|  | 4924 dt. 22.04.2022 | 06.04.2022 | [7 empty] | 7.58 | 1708 | 1.4 | 8 | 6.9 |  | 1008 | BDL | 438 | 0.11 |  | 532 | 41.45 | 124 | 31.104 | [8 empty] | 0.41 |  |  | N.D. | 52 | N.D. | 0.04 | 14 | 0.2 | [53 empty] | Non-Complying (Chloride)
|  | 7103 dt. 18.10.2022 | 07.10.2022 | [7 empty] | 7.38 | 1499 | BDL(DL=1) | BDL (DL=5) |  | BDL (DL=0.5) | 892 | BDL (DL=05) | 288 | 0.1 | BDL (DL=0.5) | 20 | 20.18 | 80.8 | 20.898 | BDL (DL=0.1) | BDL (DL=0.03) | BDL (DL=0.06) | BDL (DL=0.01) |  | BDL (DL=0.06) |  |  | BDL (DL=0.5) |  |  | BDL (DL=1) | 56 | BDL (DL=0.5) | BDL (DL=0.4) | 3.8 | 0.9 | [53 empty] | Complying
|  | 1033 dt. 07.04.2023 | 28.03.2023 | [7 empty] | 7.24 | 1725 | BDL(DL=1) | BDL (DL=5) |  | BDL (DL=0.5) | 940 | BDL (DL=05) | 648 | 0.56 | BDL (DL=0.5) | 16 | 20.12 | 182.4 | 46.656 | [12 empty] | 198 | Nil | BDL (DL=0.4) | 2.6 | 0.5 | [53 empty] | Complying
2 |  | 21 MLD CETP, HUDA, Sector-29, Part-II, Panipat (Phase-I) Latitude N 29.350202 and Longitude E 76.994479
|  | 4464 dt. 19.04.2018 | 19.04.2018 | [7 empty] | 7.58 | 1779 | ND | 78 |  | - | 1080 | ND | 840 | - |  | 220 | - | 204 | 80.19 | - | - | ND | - | - | ND | [8 empty] | BDL | [55 empty] | Non-Complying (T. Hardness) | Temperature, Ammonia, TDS, Boron, Sulphate, Nickel, Copper, Lead, Total Coliform, Feacal Coliform , Nitrate-N, TKN, Total Fixed Solids, Turbidity, Total Alkalinity, P Alkalinity, Sodium, Potassium, SAR, Arsenic, Mercury, Cadmium, Aluminium (AI), Anionic detergents (MBAS), Barium (Ba), Chloraminies (CI2), Free Residual Chlorine (R-0.1), Maganese (Mn), Mineral Oil, Phenolicompounds , Selenium (Se) , Silver (Ag), Sulphide, Cyanide (CN) , Molybdenum (Mo) , Polychlorinated biphenyls, Polynuclear aromatic hydro-carbons (PAH), Total Arsenic (As), Total Chromium (cr), Dibromochloromethane,Bromodichloromethane, Chloroform , Alpha emitters , Beta emitters, Alpha, BHC, Beta BHC, Gama BHC (Lindane), Chloropyriphos, Alachlor, Atrazine, Butachlor, Chlorpyriphos , Delta HCH , DDT, DDE and DDD , Endosulfan (alpha, beta and sulphate), Ethion, Isoproturon, Monocrotophos & Phorate paramters not submitted.
|  | 4049 dt. 27.10.2020 | 06.10.2020 | [7 empty] | 7.48 | 1654 | BDL (DL=1) | BDL (DL=5) |  | ND | 892 | BDL (DL=5) | 263 | 1.3 | ND | 26 | ND | 45.198 | 18.711 | ND | ND | ND | 0.05 | 0.003 | ND | 170 | Nil | 1.31 |  | 422 | Nil | 148 | ND |  | 163 | 2.6 |  |  |  | ND | [5 empty] | ND | [43 empty] | Non-Complying (Fluoride)
|  | 2748 dt. 29.10.2021 | 12.10.2021 | [7 empty] | 8.22 | 1510 | BDL(DL=1) | 8 |  |  | 824 | BDL(DL=5) | 486 | 0.41 | ND | 270 | 79.62 | 137.6 | 34.506 | [8 empty] | 0.1 |  |  | ND | 66 | ND | 0.02 | [55 empty] | Non-Complying (Chloride)
|  | 4930 dt. 2.04.2022 | [8 empty] | 8.12 | 1319 | 2.8 | 16 | 7.2 | ND | 708 | BDL (DL=5) | 844 | 0.5 |  | 308 | 58.19 | 122.4 | 30.618 | [8 empty] | 0.28 |  |  | ND | 86 | ND | 0.003 | 14 | 0.2 | [53 empty] | Non-Complying (Chloride)
|  | 7109 dt. 18.10.2022 | 07.10.2022 | [7 empty] | 7.99 | 1343 | BDL (DL=1) | BDL (DL=5) |  | BDL (DL=0.5) | 796 | BDL (DL=5) | 278 | 0.18 | BDL (DL=0.5) | 20 | 18.24 | 78.4 | 19.226 | BDL (DL=0.1) | BDL (DL=0.03) | BDL (DL=0.06) | BDL (DL=0.01) |  | BDL (DL=0.06) |  |  | BDL (DL=0.5) |  |  | BDL (DL=1) | 52 | BDL (DL=0.5) | BDL (DL=0.4) | 4 | 1 | [53 empty] | Complying
|  | 1039 dt. 07.04.2023 | 28.03.2023 | [7 empty] | 7.2 | 1544 | BDL (DL=1) | BDL (DL=5) |  | BDL (DL=0.5) | 840 | BDL (DL=5) | 594 | 0.48 | BDL (DL=0.5) | 18 | 16.29 | 167.2 | 42.768 | [12 empty] | 164 | Nil | BDL (DL=0.4) | 2.8 | 0.5 | [53 empty] | Complying
3 |  | 35 MLD STP, PHED, Dadola Road, Sewah, Panipat Latitude N 29.335712 and Longitude E 76.994363
|  | 4466 19.04.2018 | 19.04.2018 | [7 empty] | 7.52 | 2880 | 3.5 | 47.6 |  | - | 1740 | ND | 1070 | - |  | 664 | - | 216 | 128.79 | - | - | ND | - | - | - | [64 empty] | Non-Complying (T. Hardness, Chloride & Magnesium)
|  | 4955 | 08.08.2018 | [7 empty] | 8.3 | 1652 | ND | 73.2 |  | - | 1010 | ND | 632 | - |  | 268 | - | 130.4 | 74.358 | - | - | ND | - | - | 0.746 | [8 empty] | BDL | [55 empty] | Non-Complying (T. Hardness & Chloride) | Temperature, Ammonia, TDS, Boron, Sulphate, Nickel, Copper, Lead, Total Coliform, Feacal Coliform , Nitrate-N, TKN, Total Fixed Solids, Turbidity, Total Alkalinity, P Alkalinity, Sodium, Potassium, SAR, Arsenic, Mercury, Cadmium, Aluminium (AI), Anionic detergents (MBAS), Barium (Ba), Chloraminies (CI2), Free Residual Chlorine (R-0.1), Maganese (Mn), Mineral Oil, Phenolicompounds , Selenium (Se) , Silver (Ag), Sulphide, Cyanide (CN) , Molybdenum (Mo) , Polychlorinated biphenyls, Polynuclear aromatic hydro-carbons (PAH), Total Arsenic (As), Total Chromium (cr), Dibromochloromethane,Bromodichloromethane, Chloroform , Alpha emitters , Beta emitters, Alpha, BHC, Beta BHC, Gama BHC (Lindane), Chloropyriphos, Alachlor, Atrazine, Butachlor, Chlorpyriphos , Delta HCH , DDT, DDE and DDD , Endosulfan (alpha, beta and sulphate), Ethion, Isoproturon, Monocrotophos & Phorate paramters not submitted.
|  | 4050 dt. 27.10.2020 | 06.10.2020 | [7 empty] | 7.11 | 2200 | BDL (DL=1) | BDL (DL=5) |  | ND | 1208 | BDL (DL=5) | 620 | 0.57 | ND | 12 | ND | 173.6 | 45.196 | ND | ND | ND | ND | 0.002 | ND | 110 | Nil | 1.2 | ND | 592 | Nil | 142 | ND |  | 450 | 12.8 |  |  |  | ND | [5 empty] | ND | [43 empty] | Non-Complying (T. Hardness )
|  | 2749 dt. 29.10.2021 | 12.10.2021 | [7 empty] | 8.06 | 1672 | 1.5 | 12 |  |  | 910 | BDL(DL=5) | 460 | 0.37 | ND | 338 | 90.12 | 128.8 | 33.534 | [8 empty] | 0.07 |  |  | ND | 64 | ND | 0.04 | [55 empty] | Non-Complying (Chloride)
|  | 4931 dt. 22.04.2022 | [8 empty] | 7.48 | 1606 | 1.6 | 8 | 7.4 | ND | 940 | BDL (DL=5) | 432 | 0.34 |  | 308 | 58.19 | 122.4 | 30.618 | [8 empty] | 0.28 |  |  | ND | 86 | ND | 0.003 | 14 | 0.2 | [53 empty] | Non-Complying (Chloride)
|  | 7110 dt. 18.10.2022 | 07.10.2022 | [7 empty] | 7.55 | 1426 | BDL (DL=1) | BDL (DL=5) |  | BDL (DL=0.5) | 848 | BDL (DL=5) | 256 | 0.11 | BDL (DL=0.5) | 18 | 21.21 | 72 | 18.468 | BDL (DL=0.1) | BDL (DL=0.03) | BDL (DL=0.06) | BDL (DL=0.01) |  | BDL (DL=0.06) | [5 empty] | BDL (DL=1) | 60 | BDL (DL=0.5) | BDL (DL=0.4) | 4.4 | 1.1 | [53 empty] | Complying
|  | 1040 dt. 07.04.2023 | 28.03.2023 | [7 empty] | 7.26 | 1480 | BDL (DL=1) | BDL (DL=5) |  | BDL (DL=0.5) | 806 | BDL (DL=5) | 500 | 0.57 | BDL (DL=0.5) | 14 | 15.97 | 140 | 36.45 | [12 empty] | 146 | Nil | 0.01 | 2 | 0.4 | [53 empty] | Complying
4 |  | 4852 Outlet of Tubewell of M/s Submersible of Royal Choice, Earlier Fauji Dhaba (Formerly M/s Tubewell of Punjab Himachal Vaishno Dhaba), G.T. Road, Panipat Latitude N 29.279380 and Longitude E 77.001563
|  | 5432 | 11.12.2018 | [7 empty] | 7.36 | 1290 | ND | 42.4 |  | - | 780 | ND | 267 | - |  | 140 | - | 72 | 21.141 | - | - | ND | - | - | - | [64 empty] | Complying
|  | 319 dt. 06.03.2019 | 25.02.2019 | [7 empty] | 7.57 | 1870 | ND | 29.6 |  |  | 1130 | ND | 286 |  |  | 130 |  | 92.8 | 13.122 |  |  | ND |  |  | 0.076 | [64 empty] | Complying
|  | 1374 dt. 26.09.2019 | 11.09.2019 | [7 empty] | 8.32 |  | BDL | 16.4 |  |  | 434 | BDL | 226 | 0.07 |  | 130 |  | 52 | 23.328 | BDL | [13 empty] | BDL | [55 empty] | Complying
|  | 2512 dt. 22.04.2020 | 11.04.2020 | [7 empty] | 7.88 | 1950 | BDL (DL=1) | BDL (DL=5) |  |  |  | BDL (DL=5) | 224 | 0.1 |  | 130 |  | 63.2 | 16.038 |  |  | BDL | 0.028 |  | 0.18 | [64 empty] | Complying | Temperature, Ammonia, TDS, Boron, Sulphate, Nickel, Copper, Lead, Total Coliform, Feacal Coliform , Nitrate-N, TKN, Total Fixed Solids, Turbidity, Total Alkalinity, P Alkalinity, Sodium, Potassium, SAR, Arsenic, Mercury, Cadmium, Aluminium (AI), Anionic detergents (MBAS), Barium (Ba), Chloraminies (CI2), Free Residual Chlorine (R-0.1), Maganese (Mn), Mineral Oil, Phenolicompounds , Selenium (Se) , Silver (Ag), Sulphide, Cyanide (CN) , Molybdenum (Mo) , Polychlorinated biphenyls, Polynuclear aromatic hydro-carbons (PAH), Total Arsenic (As), Total Chromium (cr), Dibromochloromethane,Bromodichloromethane, Chloroform , Alpha emitters , Beta emitters, Alpha, BHC, Beta BHC, Gama BHC (Lindane), Chloropyriphos, Alachlor, Atrazine, Butachlor, Chlorpyriphos , Delta HCH , DDT, DDE and DDD , Endosulfan (alpha, beta and sulphate), Ethion, Isoproturon, Monocrotophos & Phorate paramters not submitted.
|  | 4042 dt. 27.10.2020 | 06.10.2020 | [7 empty] | 7.58 | 1540 | BDL (DL=1) | BDL (DL=5) |  | ND |  | BDL (DL=5) | 220 | 1.34 | ND | 14 | ND | 61.6 | 16.038 | ND | ND | ND | 0.04 | 0.005 | ND | 170 | Nil | 0.19 | ND | 398 | Nil | 112 | ND |  | 495 | 12.6 |  |  |  | ND | [5 empty] | ND | [43 empty] | Non-Complying (Fluoride )
|  | 2741 dt. 29.10.2021 | 12.10.2021 | [7 empty] | 8.32 | 1788 | BDL | 9 |  |  | 978 | BDL | 384 |  | BDL | 230 | 142.83 | 108 | 27.702 | [8 empty] | BDL | BDL | 324 | BDL | 80 | BDL | BDL | 22 | 1.8 | [53 empty] | Complying
|  | 4923 dt. 22.04.2022 | 06.04.2022 | [7 empty] | 8.19 | 904 | 2.4 | 12 | 6.4 |  | 530 | BDL | 424 | 0.23 |  | 468 | 40.22 | 120.8 | 29.646 | [8 empty] | 0.38 |  |  | N.D. | 64 | N.D. | 0.08 | 8 | 0.2 | [53 empty] | Non-Complying (Chloride )
|  | 7102 dt. 18.10.2022 | 07.10.2022 | [7 empty] | 7.67 | 1609 | BDL (DL=1) | 8 |  | BDL (DL=0.5) | 876 | BDL (DL=05) | 328 | 0.06 | BDL (DL=0.5) | 18 | 16.84 | 92 | 23.814 | BDL (DL=0.1) | BDL (DL=0.03) | BDL (DL=0.06) | BDL (DL=0.01) |  | BDL (DL=0.06) |  |  | BDL (DL=0.5) |  |  | BDL (DL=1) | 48 | BDL (DL=0.5) | BDL (DL=0.4) | 3.2 | 0.8 | [53 empty] | Complying
|  | 1032 dt. 07.04.2023 | 28.03.2023 | [7 empty] | 7.65 | 1496 | BDL (DL=1) | BDL (DL=5) |  | BDL (DL=0.5) | 814 | BDL (DL=05) | 512 | 0.42 | BDL (DL=0.5) | 12 | 14.32 | 144 | 36.936 | [12 empty] | 152 | Nil | BDL (DL=0.4) | 2 | 0.4 | [53 empty] | Complying
5 |  | 4855 Outlet of Tubewell of M/s Submersible Tubewell of 05 MLD STP, Samalkha, Panipat Latitude N 29.232195 and Longitude E 77.005665
|  | 5435 | 11.12.2018 | [7 empty] | 7.31 | 1016 | ND | 46.4 |  | - | 610 | ND | 438 | - |  | 128 | - | 116 | 35.964 | - | - | ND | - | - | - | [64 empty] | Complying
|  | 340 dt. 06.03.2019 | 25.02.2019 | [7 empty] | 7.36 | 1173 | ND | 34.4 |  |  | 710 | ND | 346 |  |  | 78 |  | 106.4 | 19.44 |  |  | ND |  |  | 0.072 | [64 empty] | Complying
|  | 1377 dt. 26.09.2019 | 11.09.2019 | [7 empty] | 8.09 | 547 | BDL (DL=1) | 12.8 |  |  | 340 | BDL (DL=5) | 386 | 0.07 |  | 124 |  | 86.4 | 41.31 | BDL | [13 empty] | BDL | [55 empty] | Complying
|  | 2515 dt. 22.04.2020 | 11.04.2020 | [7 empty] | 8.04 | 1509 | BDL (DL=1) | BDL (DL=5) |  |  |  |  | 414 | 0.07 |  | 114 |  | 115.2 | 30.618 |  |  | BDL | 0.043 |  | 0.023 | [64 empty] | Complying | Temperature, Ammonia, TDS, Boron, Sulphate, Nickel, Copper, Lead, Total Coliform, Feacal Coliform , Nitrate-N, TKN, Total Fixed Solids, Turbidity, Total Alkalinity, P Alkalinity, Sodium, Potassium, SAR, Arsenic, Mercury, Cadmium, Aluminium (AI), Anionic detergents (MBAS), Barium (Ba), Chloraminies (CI2), Free Residual Chlorine (R-0.1), Maganese (Mn), Mineral Oil, Phenolicompounds , Selenium (Se) , Silver (Ag), Sulphide, Cyanide (CN) , Molybdenum (Mo) , Polychlorinated biphenyls, Polynuclear aromatic hydro-carbons (PAH), Total Arsenic (As), Total Chromium (cr), Dibromochloromethane,Bromodichloromethane, Chloroform , Alpha emitters , Beta emitters, Alpha, BHC, Beta BHC, Gama BHC (Lindane), Chloropyriphos, Alachlor, Atrazine, Butachlor, Chlorpyriphos , Delta HCH , DDT, DDE and DDD , Endosulfan (alpha, beta and sulphate), Ethion, Isoproturon, Monocrotophos & Phorate paramters not submitted.
|  | 4045 dt. 27.10.2020 | 06.10.2020 | [7 empty] | 7.35 | 1275 | BDL (DL=1) | BDL (DL=5) |  |  | 704 | BDL (DL=5) | 382 | 0.61 | ND | 12 | ND | 107.2 | 27.702 | ND | ND | ND | 0.07 | 0.008 | ND | 120 | Nil | 0.81 |  | 348 | Nil | 126 | ND |  | 143 | 1.6 |  |  |  | ND | [5 empty] | ND | [43 empty] | Complying
|  | 2744 dt. 29.10.2021 | 12.10.2021 | [7 empty] | 8.26 | 1291 | 1.4 | 8 |  |  | 710 | BDL | 374 | 0.66 | BDL | 138 | 69.99 | 104.8 | 27.216 | [6 empty] | 20 | Absent | BDL | BDL | 232 | BDL | 74 | BDL | BDL | 10 | BDL | [53 empty] | Complying
|  | 4926 dt. 22.04.2022 | 06.04.2022 | [7 empty] | 7.88 | 1450 | 2.6 | 16 | 6.4 |  | 852 | BDL | 342 | 0.28 |  | 282 | 56 | 97.6 | 23.814 | [8 empty] | 0.85 |  |  | N.D. | 92 | N.D. | 0.04 | 12 | 0.2 | [53 empty] | Non-Complying (Chloride )
|  | 7105 dt. 18.10.2022 | 7.10.2022 | [7 empty] | 7.73 | 1236 | BDL (DL=1) | 12 |  | BDL (DL=0.5) | 734 | BDL (DL=05) | 286 | 0.12 | BDL (DL=0.5) | 22 | 18.16 | 80.8 | 20.412 | BDL (DL=0.1) | BDL (DL=0.03) | BDL (DL=0.06) | BDL (DL=0.01) |  | BDL (DL=0.06) |  |  | BDL (DL=0.5) |  |  | BDL (DL=1) | 54 | BDL (DL=0.5) | BDL (DL=0.4) | 2 | 0.4 | [53 empty] | Complying
|  | 1035 dt. 07.04.2023 | 28.03.2023 | [7 empty] | 7.19 | 1259 | BDL (DL=1) | BDL (DL=05) |  | BDL (DL=0.5) | 684 | BDL (DL=05) | 464 | 0.72 | BDL (DL=0.5) | 12 | 15.48 | 130.4 | 33.534 | [12 empty] | 126 | NIL | BDL (DL=0.4) | 2.4 | 0.5 | [53 empty] | Complying
6 |  | 4856 Outlet of Tubewell of M/s Submersible Tubewell of Assam Oil Petrol Pump, Near Rohtak Road Byepass, Panipat Latitude N 29.329832 and Longitude E 76.985300
|  | 5436 | 11.12.2018 | [7 empty] | 7.85 | 840 | ND | 22.8 |  | - | 510 | ND | 248 | - |  | 30 | - | 69.6 | 17.982 | - | - | ND | - | - | - | [64 empty] | Complying
|  | 323 dt. 06.03.2019 | 25.02.2019 | [7 empty] | 7.27 | 1135 | ND | 30.4 |  |  | 690 | ND | 420 |  |  | 104 |  | 124 | 26.73 |  |  | ND |  |  | 0.008 | [64 empty] | Complying
|  | 1378 dt. 26.09.2019 | 11.09.2019 | [7 empty] | 8.28 | 475 | BDL (DL=1) | 17.2 |  |  | 294 | BDL (DL=5) | 230 | 0.16 |  | 54 |  | 57.6 | 20.898 | BDL | [13 empty] | BDL | [55 empty] | Complying
|  | 2516 dt. 22.04.2020 | 11.04.2020 | [7 empty] | 8.23 | 1424 | BDL (DL=1) | BDL (DL=5) |  |  |  | BDL | 272 | 0.16 |  | 62 |  | 76 | 19.926 |  |  | BDL | 0.349 |  | 0.33 | [64 empty] | Complying | Temperature, Ammonia, TDS, Boron, Sulphate, Nickel, Copper, Lead, Total Coliform, Feacal Coliform , Nitrate-N, TKN, Total Fixed Solids, Turbidity, Total Alkalinity, P Alkalinity, Sodium, Potassium, SAR, Arsenic, Mercury, Cadmium, Aluminium (AI), Anionic detergents (MBAS), Barium (Ba), Chloraminies (CI2), Free Residual Chlorine (R-0.1), Maganese (Mn), Mineral Oil, Phenolicompounds , Selenium (Se) , Silver (Ag), Sulphide, Cyanide (CN) , Molybdenum (Mo) , Polychlorinated biphenyls, Polynuclear aromatic hydro-carbons (PAH), Total Arsenic (As), Total Chromium (cr), Dibromochloromethane,Bromodichloromethane, Chloroform , Alpha emitters , Beta emitters, Alpha, BHC, Beta BHC, Gama BHC (Lindane), Chloropyriphos, Alachlor, Atrazine, Butachlor, Chlorpyriphos , Delta HCH , DDT, DDE and DDD , Endosulfan (alpha, beta and sulphate), Ethion, Isoproturon, Monocrotophos & Phorate paramters not submitted.
|  | 4046 dt. 27.10.2020 | 06.10.2020 | [7 empty] | 7.69 | 1135 | BDL (DL=1) | BDL (DL=5) |  | ND | 622 | BDL (DL=5) | 280 | 0.52 | ND | 16 | ND | 78.4 | 20.412 | ND | ND | ND | 0.67 | 0.008 | ND | 170 | Nil | 1.28 | ND | 298 | Nil | 120 | ND |  | 198 | 3.2 |  |  |  | ND | [5 empty] | ND | [43 empty] | Complying
|  | 2745 dt. 29.10.2021 | 12.10.2021 | [7 empty] | 8.46 | 1156 | 1.5 | 12 |  |  | 628 | BDL | 230 | 0.74 | BDL | 64 | 65.43 | 64.8 | 16.524 | [6 empty] | 30 | Absent | BDL | BDL | 204 | BDL | 96 | BDL | BDL | 8 | BDL | [53 empty] | Complying
|  | 4927 dt. 22.04.2022 | 06.04.2022 | [7 empty] | 8.12 | 1334 | 1.8 | 12 | 6.8 |  | 780 | BDL | 278 | 0.22 |  | 246 | 46.59 | 79.2 | 19.44 | [8 empty] | 0.88 |  |  | N.D. | 82 | N.D. | 0.03 | 14 | 0.2 | [53 empty] | Complying
|  | 7106 dt. 18.10.2022 | 7.10.2022 | [7 empty] | 7.8 | 1250 | BDL (DL=1) | 8 |  | BDL (DL=0.5) | 744 | BDL (DL=05) | 302 | 0.18 | BDL (DL=0.5) | 20 | 24.68 | 84.8 | 21.87 | BDL (DL=0.1) | BDL (DL=0.03) | BDL (DL=0.06) | BDL (DL=0.01) |  | BDL (DL=0.06) |  |  | BDL (DL=0.5) |  |  | BDL (DL=1) | 52 | BDL (DL=0.5) | BDL (DL=0.4) | 2.2 | 0.5 | [53 empty] | Complying
7 |  | 4854 Outlet of Tubewell of M/s Submersible Tubewell of 20 MLD STP, Village Jattal Road, Panipat Latitude N 29.372112 and Longitude E 76.945361
|  | 1376 dt. 26.09.2019 | 11.09.2019 | [7 empty] | 8.05 | 457 | BDL (DL=1) | 14.4 |  |  | 284 | BDL (DL=5) | 394 | 0.12 |  | 126 |  | 84 | 44.712 | BDL | [13 empty] | BDL | [55 empty] | Complying
|  | 2514 dt. 22.04.2020 | 11.04.2020 | [7 empty] | 7.78 | 1336 | BDL (DL=1) | BDL (DL=5) |  |  |  | BDL (DL=5) | 446 | 0.09 |  | 120 |  | 124 | 33.048 |  |  | BDL | 0.349 |  | 0.103 | [64 empty] | Complying | Ammonia, TDS, Boron, Sulphate, Nickel, Copper, Lead, Total Coliform, Feacal Coliform , TKN, Total Fixed Solids, Turbidity, Total Alkalinity, P Alkalinity, SAR, Arsenic, Mercury and Cadmium, Aluminium (AI), Anionic detergents (MBAS), Barium (Ba), Chloraminies (CI2), Free Residual Chlorine (R-0.1), Maganese (Mn), Mineral Oil, Phenolicompounds , Selenium (Se) , Silver (Ag), Sulphide, Cyanide (CN) , Molybdenum (Mo) , Polychlorinated biphenyls, Polynuclear aromatic hydro-carbons (PAH), Total Arsenic (As), Total Chromium (cr), Dibromochloromethane,Bromodichloromethane, Chloroform , Alpha emitters , Beta emitters, Alpha, BHC, Beta BHC, Gama BHC (Lindane), Chloropyriphos, Alachlor, Atrazine, Butachlor, Chlorpyriphos , Delta HCH , DDT, DDE and DDD , Endosulfan (alpha, beta and sulphate), Ethion, Isoproturon, Monocrotophos & Phorate paramters not submitted.
|  | 4044 dt. 27.10.2020 | 06.10.2020 | [7 empty] | 7.88 | 1174 | BDL (DL=1) | BDL (DL=5) |  | ND | 652 | BDL (DL=5) | 394 | 0.28 | ND | 8 | ND | 110.4 | 28.674 | ND | ND | ND | 0.02 | 0.007 | ND | 170 | Nil | 0.69 | ND | 302 | Nil | 128 | ND |  | 101 | 1.8 |  |  |  | ND | [5 empty] | ND | [43 empty] | Complying
|  | 2743 dt. 29.10.2021 | 12.10.2021 | [7 empty] | 8.26 | 1160 | BDL | 8 |  |  | 630 | BDL | 432 | 0.68 | BDL | 130 | 67.28 | 121.6 | 31.104 | [6 empty] | 10 | Absent | BDL | BDL | 208 | BDL | 80 | BDL | BDL | 18 | 1.7 | [53 empty] | Complying
|  | 4925 dt. 22.04.2022 | 06.04.2022 | [7 empty] | 7.82 | 1308 | 2.8 | 16 | 6.5 |  | 768 | BDL | 498 | 0.19 |  | 642 | 42.97 | 142.4 | 34.506 | [8 empty] | 0.22 |  |  | N.D. | 38 | N.D. | 0.03 | 12 | 0.4 | [53 empty] | Non-Complying (Chloride )
|  | 7104 dt. 18.10.2022 | 07.10.2022 | [7 empty] | 7.67 | 1222 | BDL (DL=1) | BDL (DL=5) |  | BDL (DL=0.5) | 726 | BDL (DL=05) | 298 | 0.12 | BDL (DL=0.5) | 16 | 18.16 | 84 | 21.384 | BDL (DL=0.1) | BDL (DL=0.03) | BDL (DL=0.06) | BDL (DL=0.01) |  | BDL (DL=0.06) |  |  | BDL (DL=0.5) |  |  | BDL (DL=1) | 44 | BDL (DL=0.5) | BDL (DL=0.4) | 4.2 | 1.2 | [53 empty] | Complying
|  | 1034 dt. 07.04.2023 | 28.03.2023 | [7 empty] | 7.13 | 1183 | BDL (DL=1) | BDL (DL=5) |  | BDL (DL=0.5) | 642 | BDL (DL=05) | 404 | 0.66 | BDL (DL=0.5) | 14 | 15.3 | 113.6 | 29.16 | [8 empty] | BDL (DL=0.5) |  |  | BDL (DL=1) | 104 | Nil | BDL (DL=0.4) | 3 | 0.6 | [53 empty] | Complying
8 |  | Outlet of Tubewell of M/s Submersible Tubewell of Yamuna Filling Station (HP), Industrial Area, Panipat Latitude N 29.400538 and Longitude E 76.954877
|  | 1379 dt. 26.09.2019 | 11.09.2019 | [7 empty] | 8.43 | 466 | BDL (DL=1) | 15.2 |  |  | 288 | BDL (DL=5) | 252 | 0.09 |  | 184 |  | 59.2 | 25.272 | BDL | [13 empty] | BDL | [55 empty] | Complying
|  | 2517 dt. 22.04.2020 | 11.04.2020 | [7 empty] | 8 | 1422 | BDL (DL=1) | BDL (DL=5) |  |  |  | BDL (DL=5) | 534 | 0.18 |  | 210 |  | 148 | 37.908 |  |  | BDL | 0.027 |  | 0.079 | [64 empty] | Complying | Temperature, Ammonia, TDS, Boron, Sulphate, Nickel, Copper, Lead, Total Coliform, Feacal Coliform , Nitrate-N, TKN, Total Fixed Solids, Turbidity, Total Alkalinity, P Alkalinity, Sodium, Potassium, SAR, Arsenic, Mercury, Cadmium, Aluminium (AI), Anionic detergents (MBAS), Barium (Ba), Chloraminies (CI2), Free Residual Chlorine (R-0.1), Maganese (Mn), Mineral Oil, Phenolicompounds , Selenium (Se) , Silver (Ag), Sulphide, Cyanide (CN) , Molybdenum (Mo) , Polychlorinated biphenyls, Polynuclear aromatic hydro-carbons (PAH), Total Arsenic (As), Total Chromium (cr), Dibromochloromethane,Bromodichloromethane, Chloroform , Alpha emitters , Beta emitters, Alpha, BHC, Beta BHC, Gama BHC (Lindane), Chloropyriphos, Alachlor, Atrazine, Butachlor, Chlorpyriphos , Delta HCH , DDT, DDE and DDD , Endosulfan (alpha, beta and sulphate), Ethion, Isoproturon, Monocrotophos & Phorate paramters not submitted.
|  | 4047 dt. 27.10.2020 | 06.10.2020 | [7 empty] | 7.79 | 1071 | BDL (DL=1) | BDL (DL=5) |  | ND |  | 566 | 234 | 0.48 | ND | 12 | ND | 64.8 | 17.496 | ND | ND | ND | 0.07 | 0.006 | ND | 150 | Nil | 1.57 | ND | 288 | Nil | 116 | ND |  | 63 | 1.6 |  |  |  | ND | [5 empty] | ND | [43 empty] | Complying
|  | 2746 dt. 29.10.2021 | 12.10.2021 | [7 empty] | 8.48 | 1337 | 1.2 | 8 |  |  | 726 | BDL(DL=5) | 580 | 0.78 | ND | 266 | 65.3 | 163.2 | 41.796 | [8 empty] | 0.11 |  |  | ND | 54 | ND | 0.04 | [55 empty] | Non-Complying (Chloride)
|  | 4928 dt. 22.04.2022 | [8 empty] | 7.92 | 1546 | BDL (DL=1) | BDL (DL=5) |  |  | 910 | BDL (DL=5) | 648 | 0.26 |  | 672 | 49.73 | 184 | 45.684 | [8 empty] | 0.73 |  |  | ND | 72 | ND | 0.004 | 16 | 0.3 | [53 empty] | Non-Complying (Chloride)
|  | 7107 dt. 18.10.2022 | 07.10.2022 | [7 empty] | 7.57 | 1527 | BDL (DL=1) | BDL (DL=5) |  | BDL (DL=0.5) | 908 | BDL (DL=5) | 320 | 0.17 | BDL (DL=0.5) | 24 | 20.24 | 89.6 | 23.328 | BDL (DL=0.1) | BDL (DL=0.03) | BDL (DL=0.06) | BDL (DL=0.01) |  | BDL (DL=0.06) | [5 empty] | BDL (DL=1) | 62 | BDL (DL=0.5) | BDL (DL=0.4) | 2.6 | 0.3 | [53 empty] | Complying
9 |  | Outlet of Tubewell of M/s Submersible Tubewell of 30 MLD STP, Barsat Road, Panipat (HR) Latitude N 29.435983 and Longitude E 77.000472
|  | 1380 dt. 26.09.2019 | 11.09.2019 | [7 empty] | 7.32 | 328 | BDL (DL=1) | 15.6 |  |  | 200 | BDL (DL=5) | 524 | 0.05 |  | 122 |  | 114.4 | 57.834 | BDL | [13 empty] | BDL | [55 empty] | Complying
|  | 2518 dt. 22.04.2020 | 11.04.2020 | [7 empty] | 7.69 | 861 | BDL (DL=1) | BDL (DL=5) |  |  |  | BDL | 270 | 0.14 |  | 132 |  | 71.2 | 22.356 |  |  | BDL | Nil |  | 0.213 | [64 empty] | Complying | Temperature, Ammonia, TDS, Boron, Sulphate, Nickel, Copper, Lead, Total Coliform, Feacal Coliform , Nitrate-N, TKN, Total Fixed Solids, Turbidity, Total Alkalinity, P Alkalinity, Sodium, Potassium, SAR, Arsenic, Mercury, Cadmium, Aluminium (AI), Anionic detergents (MBAS), Barium (Ba), Chloraminies (CI2), Free Residual Chlorine (R-0.1), Maganese (Mn), Mineral Oil, Phenolicompounds , Selenium (Se) , Silver (Ag), Sulphide, Cyanide (CN) , Molybdenum (Mo) , Polychlorinated biphenyls, Polynuclear aromatic hydro-carbons (PAH), Total Arsenic (As), Total Chromium (cr), Dibromochloromethane,Bromodichloromethane, Chloroform , Alpha emitters , Beta emitters, Alpha, BHC, Beta BHC, Gama BHC (Lindane), Chloropyriphos, Alachlor, Atrazine, Butachlor, Chlorpyriphos , Delta HCH , DDT, DDE and DDD , Endosulfan (alpha, beta and sulphate), Ethion, Isoproturon, Monocrotophos & Phorate paramters not submitted.
|  | 4048 dt. 27.10.2020 | 06.10.2020 | [7 empty] | 8.23 | 752 | BDL (DL=1) | BDL (DL=5) |  | ND | 408 | BDL (DL=5) | 268 | 0.95 | ND | 16 | ND | 75.2 | 19.4 | ND | ND | ND | ND | 0.002 | ND | 140 | Nil | 0.49 | ND | 188 | Nil | 128 | ND |  | 61 | 0.8 |  |  |  | ND | [5 empty] | ND | [43 empty] | Complying
|  | 2747 dt. 29.10.2021 | 12.10.2021 | [7 empty] | 8.52 | 745 | 1.6 | 12 |  |  | 402 | BDL(DL=5) | 270 | 0.76 | ND | 128 | 66.66 | 76 | 19.44 | [8 empty] | 0.31 |  |  | ND | 36 | ND | 0.04 | [55 empty] | Complying
|  | 4929 dt. 22.04.2022 | [8 empty] | 8.04 | 870 | 1.4 | 8 | 7.3 | ND | 452 | BDL (DL=5) | 272 | 0.46 |  | 224 | 50.2 | 77..6 | 18.954 | [8 empty] | 0.58 |  |  | ND | 96 | ND | 0.01 | 16 | 0.3 | [53 empty] | Complying
|  | 7108 dt. 18.10.2022 | 07.10.2022 | [7 empty] | 7.78 | 816 | BDL (DL=1) | BDL (DL=5) |  | BDL (DL=0.5) | 480 | BDL (DL=05) | 228 | 0.16 | BDL (DL=0.5) | 28 | 24.68 | 64 | 16.524 | BDL (DL=0.1) | BDL (DL=0.03) | BDL (DL=0.06) | BDL (DL=0.01) |  | BDL (DL=0.06) |  |  | BDL (DL=0.5) |  |  | BDL (DL=1) | 48 | BDL (DL=0.5) | BDL (DL=0.4) | 3.8 | 0.8 | [53 empty] | Complying
|  | 1038 dt. 07.04.2023 | 28.03.2023 | [7 empty] | 7.5 | 1440 | BDL (DL=1) | BDL (DL=5) |  | BDL (DL=0.5) | 784 | BDL (DL=05) | 496 | 0.68 | BDL (DL=0.5) | 16 | 17.83 | 139.2 | 35.964 | [11 empty] | BDL (DL=1) | 150 | Nil | 0.02 | 3 | 0.6 | [53 empty] | Complying

## GRS
Gurgaon South
Sr.No. | Sampling Location | Analysis Report No. and date | Date of collection | Weather | Colour & Intensity | Odor | Visible effluent discharge | Human activities around station | Station delail | Temperature | pH (6.5 to 8.5 limit) | Conductivity | BOD | COD | DO | Ammonia (0.5 limit) | Total Dissolved Solids (500 -(2000 limit) | Total Suspended Solids | Total Hardness (200-600 ) | Fluoride (1.0 limits) | Boron | Chloride (250 limits) | Sulphate (200-400 ) | Calcium (75 limits) (200) | Magnesium (30) (100) | Nickel (0.02) | Copper (0.05-1.5 limits) | Chromium (0.05 limits) | Zinc (5-15 ) | Lead (0.05 limits) | Iron (0.3 limits) | Total caoliform | Feacal Coliform | Nitrate-N (45 limits) | TKN | Total Fixed Solids | Turbidity (1 limit) (5 limit) | Total Alkalinity (200 limits) | P- Alkalinity | Phosphate | Sodium | Potassium | SAR dt. % Na | Arsenic (0.01-0.05 ) | Mercury (0.001 limits) | Cadmiun (0.01 limits) | Aluminium (AI) (R-0.03) (P-0.2) | Anionic detergents (MBAS) (R-0.2) (P-1.0) | Barium (Ba) (R-0.7) | Chloraminies (CI2) (R-4) | Free Residual Chlorine (R-0.1) (P-1) | Maganese (Mn) (R-0.1) ((P-0.3) | Mineral Oil (R-0.5) | Phenolicompounds (R-0.001) (P-0.002) | Selenium (Se) (R-0.01) | Silver (Ag) (R-0.1) | Sulphide (R-0.05) | Cyanide (CN) (R-0.05) | Molybdenum (Mo) (R-0.07) | Polychlorinated biphenyls (R-0.0005) | Polynuclear aromatic hydro-carbons (PAH) (R-0.0001) | Total Arsenic (As) (R-0.01) | Total Chromium (cr) (R-0.05) | Trihalomethanes |  |  | Radioactive materials |  | Alpha | BHC | Beta BHCGama BHC (Lindane) | OP DDT | PP DDT | Alpha Endosulphan | Beta Endosulphan | Dieldrin (0.03) | Carboryl (Carbamate | 2.4D (30) | Aldrin (0.03) | Malathion (190) | Methyl parathion (0.3) | Anilophos | Gamma- HCH (Lindane) (2) | Chloropyriphos | Alachlor (20) | Atrazine (2) | Butachlor (125) | Chlorpyriphos (30) | Delta HCH (0.04) | DDT, DDE and DDD ((1) | Endosulfan (alpha, beta and sulphate) (0.4) | Ethion (3) | Isoproturon (9) | Monocrotophos (1) | Phorate (2) | Remarks | parameter not collected
[64 empty] | Dibromochloromethane (R-0.1) | Bromodichloromethane, (R-0.06) | Chloroform (R-0.2) | Alpha emitters (r-0.1) | Beta emitters (R-1.0)
1 |  | 4845 Borewell of HSIIDC Park, Sector-1, IMT Manesar, Gurgaon
| HSPCB Laboratory, Gurgaon | 94 | 19-05-2016 | Normal | Colourless | Odourless | No | Residential Sector |  | Normal | 7.7 | 1010 | 2 | 36 |  | --- | 4 | 430 | 160 | 0.8 |  | 110 | 80 | --- | --- | ND | --- | --- | --- |  | ND | --- | --- | --- |  | --- | --- | --- | --- | ND | --- | --- | --- | --- | --- | [33 empty] | --- | --- | --- | --- | --- | --- | --- | --- | --- | --- | --- | --- | --- |  |  | -- | --- | Complying
|  | 453 | 17.10.2016 | [7 empty] | 8.1 |  | ND | 32 |  |  |  | 270 |  |  |  | 80 | 70 |  |  | ND |  |  |  |  | ND | [8 empty] | ND | [55 empty] | Complying
|  | 27 | 42852 | [7 empty] | 8.4 |  | 3 | 16 |  |  | 213 | 4 |  |  |  | 45 | 20 | [7 empty] | ND |  | ND | ND | [5 empty] | ND | [55 empty] | Complying
|  | 525 | 43089 | [7 empty] | 7.8 | 655 | ND | 12 |  | --- | 327 | 2 | 145 | - |  | 40 | 22 | --- | --- | ND | --- | --- | --- |  | ND | --- | --- | --- |  | --- | --- | --- | --- | ND | --- | --- | --- | --- | --- | [33 empty] | --- | --- | --- | --- | --- | --- | --- | --- | --- | --- | --- | --- | --- |  |  | -- | --- | Complying
|  | 103-106 | 43259 | [7 empty] | 7.9 | 680 | ND | 16 |  | --- | 365 | 4 | 155 | - |  | 45 | 24 | --- | --- | ND | --- | --- | --- |  | ND | --- | --- | --- |  | --- |  | --- | --- | ND | --- | --- | --- | --- | --- | [33 empty] | --- | --- | --- | --- | --- | --- | --- | --- | --- | --- | --- | --- | --- |  |  | -- | --- | Complying
|  | 756 | 31.12.2018 | [7 empty] | 7.6 | 710 | ND | 16 |  |  | 375 | 5 | 160 | ND |  | 50 | 26 |  |  | ND |  |  |  |  | ND | [8 empty] | ND | [55 empty] | Complying
|  | 935 | 20.02.2019 | [7 empty] | 6.9 | 780 | ND | 12 |  |  | 430 | 4 | 165 |  |  | 55 | 24 |  |  | ND |  |  |  |  | ND | [8 empty] | ND | [55 empty] | Complying
|  | 415 | 01.07.2019 | [7 empty] | 6.9 | 380 | ND | 8 |  |  | 440 | 6 | 45 |  |  | 30 | 20 |  |  | ND |  |  |  |  | ND | [8 empty] | ND | [55 empty] | Complying
|  | 1363 dt. 24.12.2019 | 16.12.2019 |  | Colourless | Odourless |  |  |  |  | 7.2 | 1940 | ND | ND |  |  | 970 | 8 | 110 | ND |  | 70 | ND | 18 | 3 | ND |  | ND | ND |  | ND | [8 empty] | 0.6 | [55 empty] | Complying
|  | 1991 dt. 20.04.2020 (2) | 13.04.2020 |  | Colourless | Odourless |  |  |  |  | 7.7 | 1520 | ND | ND |  |  | 920 | ND | 200 | 0.75 |  | 110 | 32 | 48 | 19.4 | ND |  | ND | ND |  | 0.08 | [9 empty] | 70 | [54 empty] | Complying | Temperature, Ammonia, Boron, Nickel, Copper, Lead, Total Coliform, Feacal Coliform , Nitrate-N, TKN, Total Fixed Solids, Turbidity, Total Alkalinity, P Alkalinity, SAR, Arsenic, Mercury, Cadmium, Aluminium (AI), Anionic detergents (MBAS), Barium (Ba), Chloraminies (CI2), Free Residual Chlorine (R-0.1), Maganese (Mn), Mineral Oil, Phenolicompounds , Selenium (Se) , Silver (Ag), Sulphide, Cyanide (CN) , Molybdenum (Mo) , Polychlorinated biphenyls, Polynuclear aromatic hydro-carbons (PAH), Total Arsenic (As), Total Chromium (cr), Dibromochloromethane,Bromodichloromethane, Chloroform , Alpha emitters , Beta emitters, Alpha, BHC, Beta BHC, Gama BHC (Lindane), Chloropyriphos, Alachlor, Atrazine, Butachlor, Chlorpyriphos , Delta HCH , DDT, DDE and DDD , Endosulfan (alpha, beta and sulphate), Ethion, Isoproturon, Monocrotophos & Phorate paramters not submitted.
|  | 1161 dt. 28.11.2020 | 19.11.2020 | [7 empty] | 6.8 | 1340 | ND | ND |  |  | 670 | 4 | 185 | ND | ND | 125 | 38 | 55.3 | 24.7 | ND |  | ND | ND |  | ND |  |  | ND | ND |  | ND |  |  | ND | 79.1 | [54 empty] | Complying
|  | 184 dt. 14.06.2021 | 07.06.2021 | [6 empty] | 29.8 | 7.6 | 1260 | ND | ND |  |  | 720 | 4 | 145 | ND | ND | 95 | 32.4 | 49.3 | 9.1 | ND |  | ND | ND |  | ND | 1800 | 210 | ND | ND |  | ND |  |  | ND | 51.6 | [54 empty] | Complying
|  | 1224 dt. 31.12.2021 (1) | 20.12.2021 | [7 empty] | 7.4 | 1290 | ND | ND |  |  | 764 | 6 | 120 | ND | ND | 80 | 35.1 | 43.6 | 8.2 | ND |  | ND | ND |  | ND | 1400 | 160 | ND | ND |  | ND |  |  | ND | 59.3 | [16 empty] | ND | [37 empty] | Complying
|  | 65 dt. 15.06.2022 | 07.06.2022 | [6 empty] | 16.4 | 7.3 | 1280 | ND | ND | 6 |  | 684 | 7 | 125 | ND | ND | 85 | 42.4 | 45.1 | 9.6 | ND |  | ND | ND |  | ND | 600 | ND | ND | ND |  | ND |  |  | ND | 58.2 | [54 empty] | Complying
|  | 247 dt. 09.01.2023 | 30.12.2022 | [6 empty] | 32.6 | 7.4 | 1310 | ND | ND | 6 |  | 694 | 9 | 135 | ND | ND | 90 | ND | 47.3 | 9.8 | ND |  | ND | ND |  | ND | 900 | ND | ND |  |  | ND |  |  | ND | 62.4 | [54 empty] | Complying
2 |  | 4846 Tubewell No. 6 of HSIIDC, Near Plot No. 237, Sector-8, IMT Manesar, Gurgaon
| HSPCB Laboratory, Gurgaon | 90 | 19-05-2016 | Normal | Colourless | Odourles | No | Industrial/Residential Area |  | Normal | 7.2 | 1730 |  | 8 |  | --- | 2 | 520 | 160 |  |  | 140 | 92 | --- | --- | ND | --- | --- | --- |  | ND | --- | --- | --- |  | --- | --- | --- | --- | ND | --- | --- | --- | --- | --- | [33 empty] | --- | --- | --- | --- | --- | --- | --- | --- | --- | --- | --- | --- | --- |  |  | -- | --- | Complying
|  | 454 | 17.10.2016 | [7 empty] | 8.2 |  | ND | 16 |  |  |  | 60 |  |  |  | 160 | 98 |  |  | ND |  |  |  |  | ND | [8 empty] | ND | [55 empty] | Complying
|  | 28 | 27-04-2017 | [7 empty] | 8.4 |  | ND | 4 |  |  | 349 | 4 |  |  |  | 55 | 20 | [7 empty] | ND |  | ND | ND | [5 empty] | ND | [55 empty] | Complying
|  | 527 | 43090 | [7 empty] | 7.4 | 658 | ND | 8 |  | --- | 322 | 6 | 190 |  |  | 45 | 24 | --- | --- | - | --- | --- | --- |  | - | --- | --- | --- |  | --- | --- | --- | --- | - | --- | --- | --- | --- | --- | [33 empty] | --- | --- | --- | --- | --- | --- | --- | --- | --- | --- | --- | --- | --- |  |  | -- | --- | Complying
|  | 103-106 | 43259 | [7 empty] | 7.5 | 660 | ND | 12 |  | --- | 355 | 6 | 180 | --- |  | 40 | 22 | --- | --- | - | --- | --- | --- |  | - | --- | --- | --- |  | --- | --- | --- | --- | - | --- | --- | --- | --- | --- | [33 empty] | --- | --- | --- | --- | --- | --- | --- | --- | --- | --- | --- | --- | --- |  |  | -- | --- | Complying
|  | 757 | 31.12.2018 | [7 empty] | 7.4 | 680 | ND | 8 |  |  | 365 | 4 | 185 | ND |  | 45 | 24 |  |  | ND |  |  |  |  | ND | [64 empty] | Complying
|  | 936 | 43516 | [7 empty] | 6.8 | 710 | ND | 8 |  |  | 375 | 6 | 150 |  |  | 50 | 26 | [72 empty] | Complying
|  | 416 | 01.07.2019 | [7 empty] | 7 | 850 | ND | 8 |  |  | 450 | 7 | 35 |  |  | 25 | 18 |  |  | ND |  |  |  |  | ND | [64 empty] | Complying
|  | 1364 dt. 24.12.2019 | 16.12.2019 |  | Colourless | Odourless |  |  |  |  | 7.6 | 1710 | ND | 4 |  |  | 820 | 10 | 160 | ND |  | 85 | ND | 26 | 5 | ND |  | ND | ND |  | ND | [8 empty] | 0.3 | [55 empty] | Complying
|  | 1991 | 13.04.2020 | [7 empty] | 7.4 | 2010 |  |  |  |  | 1210 | 6 | 280 | 1 |  | 170 | 32 | 68 | 26.7 | [5 empty] | 0.18 | [9 empty] | 110 | [54 empty] | Complying | Temperature, Ammonia, Boron, Nickel, Copper, Lead, Total Coliform, Feacal Coliform , Nitrate-N, TKN, Total Fixed Solids, Turbidity, Total Alkalinity, P Alkalinity, SAR, Arsenic, Mercury, Cadmium, Aluminium (AI), Anionic detergents (MBAS), Barium (Ba), Chloraminies (CI2), Free Residual Chlorine (R-0.1), Maganese (Mn), Mineral Oil, Phenolicompounds , Selenium (Se) , Silver (Ag), Sulphide, Cyanide (CN) , Molybdenum (Mo) , Polychlorinated biphenyls, Polynuclear aromatic hydro-carbons (PAH), Total Arsenic (As), Total Chromium (cr), Dibromochloromethane,Bromodichloromethane, Chloroform , Alpha emitters , Beta emitters, Alpha, BHC, Beta BHC, Gama BHC (Lindane), Chloropyriphos, Alachlor, Atrazine, Butachlor, Chlorpyriphos , Delta HCH , DDT, DDE and DDD , Endosulfan (alpha, beta and sulphate), Ethion, Isoproturon, Monocrotophos & Phorate paramters not submitted.
|  | 1161 dt. 28.11.2020 | 19.11.2020 | [7 empty] | 6.9 | 1280 | ND | ND |  |  | 610 | 7 | 195 | ND | ND | 140 | 42 | 61.1 | 29.6 | ND |  | ND | ND |  | ND |  |  | ND | ND |  | 0.3 |  |  | ND | 6 | [54 empty] | Complying
|  | 184 dt. 14.06.2021 | 07.06.2021 | [6 empty] | 30.8 | 7.4 | 1310 | ND | ND |  |  | 625 | 6 | 120 | ND | ND | 95 | 32.2 | 35.1 | 8.6 | ND |  | ND | ND |  | ND |  |  | ND | ND |  | ND | [58 empty] | Complying
|  | 1224 dt. 31.12.2021 (4) | 20.12.2021 | [7 empty] | 7.1 | 1350 | ND | ND |  |  | 772 | 7 | 130 | ND | ND | 105 | 36.2 | 49.1 | 9.8 | ND |  | ND | ND |  | ND | 1700 | 190 | ND | ND |  | ND |  |  | ND | 53.6 | [16 empty] | ND | [37 empty] | Complying
|  | 65 dt. 15.06.2022 | 07.06.2022 | [6 empty] | 15.1 | 7 | 1370 | ND | ND | 6.1 |  | 732 | 6 | 120 |  | ND | 95 | 42.8 | 49.9 | 10.4 | ND |  | ND | ND |  | ND | 700 | ND | ND | ND |  | ND |  |  | ND | 58.2 | [54 empty] | Complying
|  | 247 dt. 09.01.2023 | 30.12.2022 | [6 empty] | 32.7 | 7.3 | 1350 | ND | ND | 6.1 |  | 760 | 7 | 145 | ND | ND | 85 | 44.2 | 50.4 | 8.4 | ND |  | ND | ND |  | ND | 800 | ND | ND |  |  | ND |  |  | ND | 55.8 | [54 empty] | Complying
3 |  | 4847 Drinking Water Sample of Tubewell No. 4, Hailey Mandi, Tehsil-Pataudi, (PWD- Public Health Department), Gurgaon
| HSPCB Laboratory, Gurgaon | 101 | 23-05-2016 | Normal | Clear | Odourles | No | Commercial/Residential Area |  | Normal | 7.8 | 3220 | ND | 4 |  | --- | 4 | 1250 | 280 | 0.8 |  | 260 | 68 | --- | --- | ND | --- | --- | --- |  | ND | --- | --- | --- |  | --- | --- | --- | --- | ND | --- | --- | --- | --- | --- | [33 empty] | --- | --- | --- | --- | --- | --- | --- | --- | --- | --- | --- | --- | --- |  |  | -- | --- | Non-Complying (Chloride)
|  | 452 | 17.10.2016 | [7 empty] | 8 |  | ND | 8 | [7 empty] | 45 | 32 |  |  | ND |  |  |  |  | ND | [8 empty] | ND | [55 empty] | Complying
|  | 29 | 27-04-2017 | [7 empty] | 8.3 |  | ND | 4 |  |  | 350 | 6 |  |  |  | 55 | 32 | [7 empty] | ND |  | ND | ND | [5 empty] | ND | [55 empty] | Complying
|  | 524 | 43089 | [7 empty] | 7.8 | 234 | ND | 12 |  | --- | 114 | 4 | 42 | 0.8 |  | 35 | 20 | --- | --- | ND | --- | --- | --- |  | ND | --- | --- | --- |  | --- | --- | --- | --- | ND | --- | --- | --- | --- | --- | [33 empty] | --- | --- | --- | --- | --- | --- | --- | --- | --- | --- | --- | --- | --- |  |  | -- | --- | Complying
|  | 103-106 | 43259 | [7 empty] | 7.9 | 310 | ND | 8 |  | --- | 170 | 5 | 40 | ND |  | 35 | 26 | --- | --- | ND | --- | --- | --- |  | ND | --- | --- | --- |  | --- | --- | --- | --- | ND | --- | --- | --- | --- | --- | [33 empty] | --- | --- | --- | --- | --- | --- | --- | --- | --- | --- | --- | --- | --- |  |  | -- | --- | Complying
|  | 758 | 31.12.2018 | [7 empty] | 7.8 | 315 | ND | 12 |  |  | 175 | 6 | 45 | ND |  | 40 | 28 |  |  | ND |  |  |  |  | ND | [8 empty] | ND | [55 empty] | Complying
|  | 937 | 43516 | [7 empty] | 7.2 | 510 | ND | 16 |  |  | 280 | 5 | 185 | ND |  | 50 | 30 |  |  | ND |  |  |  |  | ND | [8 empty] | ND | [55 empty] | Complying
|  | 348 | 13.06.2019 | [7 empty] | 7.4 | 2500 | ND | 4 |  |  | 1380 | 3 | 175 |  |  | 130 |  |  |  | ND |  |  |  |  | ND | [8 empty] | ND | [55 empty] | Complying
|  | 1365 dt. 24.12.2019 | 16.12.2019 |  | Colourless | Odourless |  |  |  |  | 7.9 | 2170 | ND | ND |  |  | 1090 | 7 | 190 | ND |  | 110 | ND | 22 | 2 | ND |  | ND | ND |  | ND | [8 empty] | 0.5 | [55 empty] | Complying
|  | 1991 | 13.04.2020 | [7 empty] | 7.7 | 2320 |  |  |  |  | 1440 | 7 | 130 | 0.6 |  | 200 | 38 | 32 | 12.1 | [5 empty] | 0.2 | [8 empty] | 0.4 | 200 | [54 empty] | Complying | Temperature, Ammonia, Boron, Nickel, Copper, Lead, Total Coliform, Feacal Coliform , Nitrate-N, TKN, Total Fixed Solids, Turbidity, Total Alkalinity, P Alkalinity, SAR, Arsenic, Mercury, Cadmium, Aluminium (AI), Anionic detergents (MBAS), Barium (Ba), Chloraminies (CI2), Free Residual Chlorine (R-0.1), Maganese (Mn), Mineral Oil, Phenolicompounds , Selenium (Se) , Silver (Ag), Sulphide, Cyanide (CN) , Molybdenum (Mo) , Polychlorinated biphenyls, Polynuclear aromatic hydro-carbons (PAH), Total Arsenic (As), Total Chromium (cr), Dibromochloromethane,Bromodichloromethane, Chloroform , Alpha emitters , Beta emitters, Alpha, BHC, Beta BHC, Gama BHC (Lindane), Chloropyriphos, Alachlor, Atrazine, Butachlor, Chlorpyriphos , Delta HCH , DDT, DDE and DDD , Endosulfan (alpha, beta and sulphate), Ethion, Isoproturon, Monocrotophos & Phorate paramters not submitted.
|  | 1160 dt. 28.11.2020 | 19.11.2020 | [7 empty] | 6.9 | 1940 | ND | ND |  |  | 910 | 8 | 225 | 0.1 | ND | 130 | 34 | 47.1 | 25.6 | ND |  | ND | ND |  | ND |  |  | ND | ND |  | ND |  |  | ND | 51.6 | [54 empty] | Complying
|  | 184 dt. 14.06.2021 | 07.06.2021 | [6 empty] | 32.8 | 7.4 | 1380 | ND | ND |  |  | 760 | 6 | 160 | ND | ND | 120 | 28.2 | 53.1 | 12.6 | ND |  | ND | ND |  | ND | 1500 | 180 | ND | ND |  | ND |  |  | ND | 59.3 | ND | [53 empty] | Complying
|  | 1224 dt. 31.12.2021 (2) | 20.12.2021 | [7 empty] | 7.2 | 1370 | ND | ND |  |  | 792 | 8 | 135 | ND | ND | 95 | 29.6 | 47.1 | 9.4 | ND |  | ND | ND |  | ND | 1600 | 190 | ND | ND |  | ND |  |  | ND | 55.1 | [16 empty] | ND | [37 empty] | Complying
|  | 85 dt. 15.06.2022 | 07.06.2022 | [6 empty] | 15.1 | 7.1 | 1390 | ND | ND |  |  | 744 | 10 | 130 | ND | ND | 90 | 38.2 | 49.1 | 9.8 | ND |  | ND | ND |  | ND | 800 | ND | ND | ND |  | ND |  |  | ND | 54.6 | [54 empty] | Complying
|  | 247 dt. 09.01.2023 | 30.12.2022 | [6 empty] | 33.4 | 7 | 1350 | ND | ND | 6.1 |  | 766 | 12 | 150 | ND | ND | 80 | 42 | 51.3 | 8.2 | ND |  | ND | ND |  | ND | 700 | ND | ND |  |  | ND |  |  | ND | 56.2 | [54 empty] | Complying
4 |  | 4848 HSIIDC Tubewell, Near Plot No. 7, Sector-37, Gurgaon
| HSPCB Laboratory, Gurgaon | 102 | 23-05-2016 | Normal | Colourless | Odourles | No | Industrial/Residential Area |  | Normal | 7.7 | 2920 | 3 | 32 |  | --- | 4 | 1280 | 290 | 0.7 |  | 270 | 84 | --- | --- | ND | --- | --- | --- |  | ND | --- | --- | --- |  | --- | --- | --- | --- | ND | --- | --- | --- | --- | --- | [33 empty] | --- | --- | --- | --- | --- | --- | --- | --- | --- | --- | --- | --- | --- |  |  | -- | --- | Non-Complying (Chloride)
|  | 451 | 17.10.2016 | [7 empty] | 8.5 |  | 3 | 24 |  |  |  | 1320 |  |  |  | 500 | 92 |  |  | ND |  |  |  |  | ND | [8 empty] | ND | [55 empty] | Non-Complying (Chloride)
|  | 30 | 27-04-2017 | [7 empty] | 8.4 |  | 6 | 40 |  |  | 214 | 8 |  |  |  | 45 | 16 | [7 empty] | ND |  | ND | ND | [5 empty] | ND | [55 empty] | Complying
|  | 526 | 43089 | [7 empty] | 7.7 | 185 | 3 | 28 |  | --- | 92 | 6 | 34 | 0.7 |  | 25 | 12 | --- | --- | ND | --- | --- | --- |  | ND | --- | --- | --- |  | --- | --- | --- | --- | ND | --- | --- | --- | --- | --- | [33 empty] | --- | --- | --- | --- | --- | --- | --- | --- | --- | --- | --- | --- | --- |  |  | -- | --- | Complying
|  | 103-106 | 43259 | [7 empty] | 7.8 | 210 | 3 | 24 |  | --- | 115 | 8 | 45 | ND |  | 30 | 14 | --- | --- | ND | --- | --- | --- |  | ND | --- | --- | --- |  | --- | --- | --- | --- | ND | --- | --- | --- | --- | --- | [33 empty] | --- | --- | --- | --- | --- | --- | --- | --- | --- | --- | --- | --- | --- |  |  | -- | --- | Complying
|  | 759 | 31.12.2018 | [7 empty] | 7.9 | 220 | 4 | 26 |  |  | 120 | 8 | 50 | ND |  | 35 | 16 |  |  | ND |  |  |  |  | ND | [8 empty] | ND | [55 empty] | Complying
|  | 938 | 43516 | [7 empty] | 7.8 | 490 | 4 | 12 |  |  | 265 | 7 | 170 | ND |  | 40 | 22 |  |  | ND |  |  |  |  | ND | [8 empty] | ND | [55 empty] | Complying
|  | 349 | 13.06.2019 | [7 empty] | 7.9 | 3150 | ND | 8 |  |  | 1680 | 6 | 305 | [6 empty] | ND |  |  |  |  | ND | [8 empty] | ND | [55 empty] | Complying
|  | 1366 dt. 24.12.2019 | 16.12.2019 |  | Colourless | Odourless |  |  |  |  | 7.7 | 2450 | ND | ND |  |  | 1260 | 8 | 205 | ND |  | 90 | ND | 16 | 4 | ND |  |  | ND |  | ND | [8 empty] | 0.3 | [55 empty] | Complying
|  | 1991 | 13.04.2020 | [7 empty] | 7.5 | 1540 |  |  |  |  | 920 |  | 180 | 1.1 |  | 70 | 52 | 44 | 17 | [15 empty] | 110 | [54 empty] | Complying | Temperature, Ammonia, Boron, Nickel, Copper, Lead, Total Coliform, Feacal Coliform , Nitrate-N, TKN, Total Fixed Solids, Turbidity, Total Alkalinity, P Alkalinity, SAR, Arsenic, Mercury, Cadmium, Aluminium (AI), Anionic detergents (MBAS), Barium (Ba), Chloraminies (CI2), Free Residual Chlorine (R-0.1), Maganese (Mn), Mineral Oil, Phenolicompounds , Selenium (Se) , Silver (Ag), Sulphide, Cyanide (CN) , Molybdenum (Mo) , Polychlorinated biphenyls, Polynuclear aromatic hydro-carbons (PAH), Total Arsenic (As), Total Chromium (cr), Dibromochloromethane,Bromodichloromethane, Chloroform , Alpha emitters , Beta emitters, Alpha, BHC, Beta BHC, Gama BHC (Lindane), Chloropyriphos, Alachlor, Atrazine, Butachlor, Chlorpyriphos , Delta HCH , DDT, DDE and DDD , Endosulfan (alpha, beta and sulphate), Ethion, Isoproturon, Monocrotophos & Phorate paramters not submitted.
|  | 1159 dt. 28.11.2020 | 19.11.2020 | [7 empty] | 7 | 1430 | ND | 4 |  |  | 710 | 4 | 255 | ND | ND | 145 | ND | 55.6 | 27.1 | ND |  | ND | ND |  | ND |  |  | ND | ND |  | 0.3 |  |  | ND | 59.1 | [54 empty] | Complying
|  | 184 dt. 14.06.2021 | 07.06.2021 | [6 empty] | 31.2 | 7.1 | 1510 | ND | ND |  |  | 805 | 4 | 110 | ND | ND | 80 | 40.8 | 43.9 | 10.3 | ND |  | ND | ND |  | ND | 1600 | 220 | ND | ND |  | ND |  |  | ND | 45.1 | [54 empty] | Complying
|  | 1224 dt. 31.12.2021(3) | 20.12.2021 | [6 empty] | 7.8 | 7 | 1480 | ND | ND |  |  | 842 | 5 | 110 | ND | ND | 110 | 38.4 | 45.3 | 8.6 | ND |  | ND | ND |  | ND | 1900 | 170 | ND | [5 empty] | ND | 49.2 | [16 empty] | ND | [37 empty] | Complying
|  | 65 dt. 15.06.2022 | 07.06.2022 | [6 empty] | 14.9 | 7.2 | 1410 | ND | ND | 6.1 |  | 768 | ND | 125 | ND | ND | 105 | 46.4 | 47.5 | 9.2 | ND |  | ND | ND |  | ND | 600 | ND | ND |  |  | ND |  |  | ND | 62.8 | [54 empty] | Complying
|  | 247 dt. 09.01.2023 | 30.12.2022 | [6 empty] | 32.7 | 7.7 | 1450 | ND | ND | 6 |  | 788 | 9 | 160 | ND | ND | 110 | 48.8 | 54.6 | 10.4 | ND |  | ND | ND |  | ND | 900 | ND | ND |  |  | ND |  |  | ND | 66.2 | [54 empty] | Complying
5 |  | Tubewell Grain Market Municipal Council, Farrukhnagar, Gurugram
|  | 351 | 13.06.2019 | [7 empty] | 7.6 | 240 | ND | 4 |  |  | 1240 | 5 | 280 | [6 empty] | ND |  |  |  |  | ND | [8 empty] | ND | [55 empty] | Complying
|  | 1370 dt. 24.12.2019 | 16.12.2019 |  | Colourless | Odourless |  |  |  |  | 7.8 | 2140 | ND | ND |  |  | 1180 | 11 | 210 | ND |  | 130 | ND | 30 | 6 | ND |  | ND | ND |  | ND | [8 empty] | 0.3 | [55 empty] | Complying | Temperature, Ammonia, Boron, Nickel, Copper, Lead, Total Coliform, Feacal Coliform , Nitrate-N, TKN, Total Fixed Solids, Turbidity, Total Alkalinity, P Alkalinity, SAR, Arsenic, Mercury, Cadmium, Aluminium (AI), Anionic detergents (MBAS), Barium (Ba), Chloraminies (CI2), Free Residual Chlorine (R-0.1), Maganese (Mn), Mineral Oil, Phenolicompounds , Selenium (Se) , Silver (Ag), Sulphide, Cyanide (CN) , Molybdenum (Mo) , Polychlorinated biphenyls, Polynuclear aromatic hydro-carbons (PAH), Total Arsenic (As), Total Chromium (cr), Dibromochloromethane,Bromodichloromethane, Chloroform , Alpha emitters , Beta emitters, Alpha, BHC, Beta BHC, Gama BHC (Lindane), Chloropyriphos, Alachlor, Atrazine, Butachlor, Chlorpyriphos , Delta HCH , DDT, DDE and DDD , Endosulfan (alpha, beta and sulphate), Ethion, Isoproturon, Monocrotophos & Phorate paramters not submitted.
6 |  | 4850 Borewell of Water Work, Sector-35, HSIIDC, NH-8, Gurugaon
|  | 413 | 01.07.2019 | [7 empty] | 6.8 | 380 | ND | 4 |  |  | 130 | 3 | 35 |  |  | 15 | 12 |  |  | ND |  |  |  |  | ND | [8 empty] | ND | [55 empty] | Complying
|  | 1368 dt. 24.12.2019 | 16.12.2019 |  | Colourless | Odourless |  |  |  |  | 7.1 | 980 | 6 | ND |  |  | 490 | 6 | 70 | ND |  | 40 | ND | 18 | 5 | ND |  | ND | ND |  | ND | [8 empty] | 0.2 | [55 empty] | Complying
|  | 1991 | 13.04.2020 | [7 empty] | 7.2 | 1010 |  |  |  |  | 520 |  | 110 | 0.25 |  | 90 | 18 | 28 | 9.7 | [15 empty] | 130 | [54 empty] | Complying | Temperature, Ammonia, Boron, Nickel, Copper, Lead, Total Coliform, Feacal Coliform , Nitrate-N, TKN, Total Fixed Solids, Turbidity, Total Alkalinity, P Alkalinity, SAR, Arsenic, Mercury, Cadmium, Aluminium (AI), Anionic detergents (MBAS), Barium (Ba), Chloraminies (CI2), Free Residual Chlorine (R-0.1), Maganese (Mn), Mineral Oil, Phenolicompounds , Selenium (Se) , Silver (Ag), Sulphide, Cyanide (CN) , Molybdenum (Mo) , Polychlorinated biphenyls, Polynuclear aromatic hydro-carbons (PAH), Total Arsenic (As), Total Chromium (cr), Dibromochloromethane,Bromodichloromethane, Chloroform , Alpha emitters , Beta emitters, Alpha, BHC, Beta BHC, Gama BHC (Lindane), Chloropyriphos, Alachlor, Atrazine, Butachlor, Chlorpyriphos , Delta HCH , DDT, DDE and DDD , Endosulfan (alpha, beta and sulphate), Ethion, Isoproturon, Monocrotophos & Phorate paramters not submitted.
|  | 1157 dt. 28.11.2020 | 19.11.2020 | [7 empty] | 7 | 1210 | ND | ND |  |  | 590 | ND | 165 | ND | ND | 105 | 32 | 45.1 | 17.9 | ND |  | ND | ND |  | ND |  |  | ND | ND |  | 0.1 |  |  | ND | [55 empty] | Complying
|  | 184 dt. 14.06.2021 | 07.06.2021 | [6 empty] | 32 | 7.1 | 1430 | ND | ND |  |  | 790 | 8 | 145 | ND | ND | 120 | 48.2 | 65.9 | 17.2 | ND |  | ND | ND |  | ND | 2100 | 190 | ND | ND |  | ND |  |  | ND | 71.1 | [54 empty] | Complying
|  | 1224 dt. 31.12.2021(6) | 20.12.2021 | [7 empty] | 7.2 | 1410 | ND | ND |  |  | 782 | 8 | 130 | ND | ND | 110 | 44.8 | 63.6 | 13.2 | ND |  | ND | ND |  | ND | 1900 | 180 | ND | ND |  | ND |  |  | ND | 7.5.9 | [16 empty] | ND | [37 empty] | Complying
|  | 65 dt. 15.06.2022 | 07.06.2022 | [6 empty] | 15.1 | 7.2 | 1440 | ND | ND | 6 |  | 772 | 7 | 120 | ND | ND | 95 | 44.2 | 55.3 | 9.4 | ND |  | ND | ND |  | ND | 700 | ND | ND |  |  | ND |  |  | ND | 61.3 | [54 empty] | Complying
|  | 247 dt. 09.01.2023 | 30.12.2022 | [6 empty] | 23.8 | 7.1 | 1420 | ND | ND | 5.9 |  | 780 | 12 | 130 | ND | ND | 95 | 38.6 | 46 | 7.8 | ND |  | ND | ND |  | ND | 900 | ND | ND |  |  | ND |  |  | ND | 48 | [54 empty] | Complying
7 |  | 4849 Borewell of Entry Gate of Ansal Pioneer Industrial Park, Pathreeri, Bilaspur, Gurgaon
|  | 414 | 01.07.2019 | [7 empty] | 6.9 | 390 | ND | 4 |  |  | 120 | 5 | 30 |  |  | 20 | 14 |  |  | ND |  |  |  |  | ND | [8 empty] | ND | [55 empty] | Complying
|  | 1367 dt. 24.12.2019 | 16.12.2019 |  | Colourless | Odourless |  |  |  |  | 7 | 1460 | ND | 4 |  |  | 750 | 6 | 90 | ND |  | 50 | ND | 24 | 3 | ND |  | ND | ND |  | ND | [8 empty] | 0.4 | [55 empty] | Complying
|  | 1991 | 13.04.2020 | [7 empty] | 7 | 1040 |  | 8 |  |  | 560 | 3 | 90 | 0.8 |  | 560 | 33 | 560 | 9.7 | [15 empty] | 60 | [54 empty] | Non-Complying (Chloride & Calcium) | Temperature, Ammonia, Boron, Nickel, Copper, Lead, Total Coliform, Feacal Coliform , Nitrate-N, TKN, Total Fixed Solids, Turbidity, Total Alkalinity, P Alkalinity, SAR, Arsenic, Mercury, Cadmium, Aluminium (AI), Anionic detergents (MBAS), Barium (Ba), Chloraminies (CI2), Free Residual Chlorine (R-0.1), Maganese (Mn), Mineral Oil, Phenolicompounds , Selenium (Se) , Silver (Ag), Sulphide, Cyanide (CN) , Molybdenum (Mo) , Polychlorinated biphenyls, Polynuclear aromatic hydro-carbons (PAH), Total Arsenic (As), Total Chromium (cr), Dibromochloromethane,Bromodichloromethane, Chloroform , Alpha emitters , Beta emitters, Alpha, BHC, Beta BHC, Gama BHC (Lindane), Chloropyriphos, Alachlor, Atrazine, Butachlor, Chlorpyriphos , Delta HCH , DDT, DDE and DDD , Endosulfan (alpha, beta and sulphate), Ethion, Isoproturon, Monocrotophos & Phorate paramters not submitted.
|  | 1158 dt. 28.11.2020 | 19.11.2020 | [7 empty] | 7.1 | 1120 | ND | ND |  |  | 630 | 7 | 195 | ND | ND | 120 | 38 | 48.7 | 20.2 | ND |  | ND | ND |  | ND |  |  | ND | ND |  | 0.2 |  |  | ND | 53.7 | [54 empty] | Complying
|  | 184 dt. 14.06.2021 | 07.06.2021 | [6 empty] | 31.4 | 7 | 1250 | ND | ND |  |  | 710 | 4 | 130 | ND | ND | 105 | 36 | 55.3 | 11.8 | ND |  | ND | ND |  | ND | 1800 | 220 | ND | ND |  | ND |  |  | ND | 59.3 | [54 empty] | Complying
|  | 1224 dt. 31.12.2021(5) | 20.12.2021 | [7 empty] | 7 | 1270 | ND | ND |  |  | 746 | 5 | 115 | ND | ND | 90 | 39.2 | 47.1 | 8.4 | ND |  | ND | ND |  | ND | 2100 | 220 | ND | ND |  | ND |  |  | ND | 51.1 | [16 empty] | ND | [37 empty] | Complying
|  | 65 dt. 15.06.2022 | 07.06.2022 | [6 empty] | 14.8 | 7.1 | 1310 | ND | ND | 6.1 |  | 696 | 9 | 110 | ND | ND | 105 | 46.4 | 51.1 | 9.8 | ND |  | ND | ND |  | ND | 500 | ND | ND |  |  | ND |  |  | ND | 56.8 | [54 empty] | Complying
|  | 247 dt. 09.01.2023 | 30.12.2022 | [6 empty] | 26.8 | 7.5 | 1410 | ND | ND | 6 |  | 770 | 11 | 155 | ND | ND | 110 | 49.4 | 54.2 | 10.2 | ND |  | ND | ND |  | ND | 800 | ND | ND |  |  | ND |  |  | ND | 64.6 | [54 empty] | Complying
8 |  | 4851 Borewell of PHED, Pataudi Gurgaon
|  | 1369 dt. 24.12.2019 | 16.12.2019 |  | Colourless | Odourless |  |  |  |  | 7.2 | 1020 | ND | 12 |  |  | 570 | 9 | 85 | ND |  | 55 | ND | 14 | 3 | ND |  | Nd | ND |  | ND | [8 empty] | 0.4 | [55 empty] | Complying
|  | 1991 | 13.04.2020 | [7 empty] | 7 | 1580 |  |  |  |  | 930 | 5 | 180 | 0 |  | 80 | 40 | 44 | 17 | [5 empty] | 0.2 | [8 empty] | 0.3 | 90 | [54 empty] | Complying | Temperature, Ammonia, Boron, Nickel, Copper, Lead, Total Coliform, Feacal Coliform , Nitrate-N, TKN, Total Fixed Solids, Turbidity, Total Alkalinity, P Alkalinity, SAR, Arsenic, Mercury, Cadmium, Aluminium (AI), Anionic detergents (MBAS), Barium (Ba), Chloraminies (CI2), Free Residual Chlorine (R-0.1), Maganese (Mn), Mineral Oil, Phenolicompounds , Selenium (Se) , Silver (Ag), Sulphide, Cyanide (CN) , Molybdenum (Mo) , Polychlorinated biphenyls, Polynuclear aromatic hydro-carbons (PAH), Total Arsenic (As), Total Chromium (cr), Dibromochloromethane,Bromodichloromethane, Chloroform , Alpha emitters , Beta emitters, Alpha, BHC, Beta BHC, Gama BHC (Lindane), Chloropyriphos, Alachlor, Atrazine, Butachlor, Chlorpyriphos , Delta HCH , DDT, DDE and DDD , Endosulfan (alpha, beta and sulphate), Ethion, Isoproturon, Monocrotophos & Phorate paramters not submitted.
|  | 1156 dt. 28.11.2020 | 19.11.2020 | [7 empty] | 7.1 | 1490 | ND | ND |  |  | 710 | ND | 220 | ND | ND | 95 | 26 | 44.7 | 19.1 | ND |  | ND | ND |  | ND |  |  | ND | ND |  | 0.2 |  |  | ND | [55 empty] | Complying
|  | 184 dt. 14.06.2021 | 07.06.2021 | [6 empty] | 31.6 | 8 | 1410 | ND | ND |  |  | 775 | 5 | 150 | ND | ND | 110 | 44.8 | 59.1 | 13.4 | ND |  | ND | ND |  | ND | 1500 | 160 | ND | ND |  | ND |  |  | ND | 66.6 | [54 empty] | Complying
|  | 1224 dt. 31.12.2021(7) | 20.12.2021 | [7 empty] | 7 | 1250 | ND | ND |  |  | 722 | 6 | 110 | ND | ND | 80 | 35.1 | 45.6 | 7.8 | ND |  | ND | ND |  | ND | 1700 | 220 | ND | ND |  | ND |  |  | ND | 47.3 | [16 empty] | ND | [37 empty] | Complying
|  | 65 dt. 15.06.2022 | 07.06.2022 | [6 empty] | 14.6 | 7 | 1350 | ND | ND | 6 |  | 725 | 9 | 105 | ND | ND | 105 | 38.8 | 47.6 | 10.2 | ND |  | ND | ND |  | ND | 800 | ND | ND | ND |  | ND |  |  | ND | 54.8 | [54 empty] | Complying
9 |  | 4861 Near HSVP Water Works, Basai, Gurugram
|  | 1991 | 13.04.2020 | [7 empty] | 7.3 | 1940 |  |  |  |  | 1070 | 3 | 215 | 0.7 |  | 215 | 46 | 49 | 24.2 | [5 empty] | 0.11 | [8 empty] | 0.2 | 105 | [54 empty] | Complying
|  | 59 | 15.04.2020 | [7 empty] | 7.1 | 2140 |  |  |  |  | 1115 | 4 | 195 | 0.6 |  | 165 | 52 | 51.3 | 27.1 | [14 empty] | 0.3 | 103.8 | [54 empty] | Complying | Temperature, Ammonia, Boron, Nickel, Copper, Lead, Total Coliform, Feacal Coliform , Nitrate-N, TKN, Total Fixed Solids, Turbidity, Total Alkalinity, P Alkalinity, SAR, Arsenic, Mercury, Cadmium, Aluminium (AI), Anionic detergents (MBAS), Barium (Ba), Chloraminies (CI2), Free Residual Chlorine (R-0.1), Maganese (Mn), Mineral Oil, Phenolicompounds , Selenium (Se) , Silver (Ag), Sulphide, Cyanide (CN) , Molybdenum (Mo) , Polychlorinated biphenyls, Polynuclear aromatic hydro-carbons (PAH), Total Arsenic (As), Total Chromium (cr), Dibromochloromethane,Bromodichloromethane, Chloroform , Alpha emitters , Beta emitters, Alpha, BHC, Beta BHC, Gama BHC (Lindane), Chloropyriphos, Alachlor, Atrazine, Butachlor, Chlorpyriphos , Delta HCH , DDT, DDE and DDD , Endosulfan (alpha, beta and sulphate), Ethion, Isoproturon, Monocrotophos & Phorate paramters not submitted.
|  | 1415 dt. 31.12.2020 | 21.12.2020 | [7 empty] | 7.3 | 590 | ND | ND |  |  | 240 | 9 | 85 | ND | ND | 55 | 28 | 15.3 | 7.9 | ND |  |  |  |  | ND |  |  |  |  | 58 | 0.3 |  |  | ND | 41.6 | [54 empty] | Complying
|  | 1706 dt. 25.01.2021 | 18.01.2021 | [6 empty] | 3 | 7.1 | 615 | ND | ND |  |  | 270 | 8 | 90 | ND | ND | 60 | 32 | 19.4 | 12.8 | ND |  | ND | ND |  | ND |  |  | ND | ND | 52 | 0.2 |  |  | ND | 45.8 | [54 empty] | Complying
|  | 2117 dt. 22.03.2021 | 12.03.2021 | [6 empty] | 21 | 7.1 | 680 | ND | ND |  |  | 390 | 9 | 90 | ND | ND | 70 |  | 13.6 | 10.1 | ND |  | ND | ND |  | ND |  |  | ND | ND | 58 | 0.1 |  |  | ND | 33.3 | [54 empty] | Complying
|  | 48 dt. 22.04.2021 | 13.04.2021 | [6 empty] | 31.5 | 7 | 650 | ND | ND |  |  | 210 | 7 | 90 | ND | ND | 65 | 36 | 12.2 | 9.7 | ND |  | ND | ND |  | ND | 2900 | 340 | ND | ND | 48 | ND |  |  | ND | 37.1 | [54 empty] | Complying
|  | 559 dt. 03.08.2021 | 28.07.2021 | [6 empty] | 27.4 | 7.1 | 695 | ND | ND |  |  | 310 | 6 | 105 | ND | ND | 85 | 38 | 11.2 | 7 | ND |  | ND | ND |  | ND | 2100 | 310 | ND | ND | 44 | ND |  |  |  | 42.1 | [54 empty] | Complying
|  | 655 dt. 19.08.2021 | 10.08.2021 | [6 empty] | 28.1 | 7 | 620 | ND | ND |  |  | 338 | 3 | 85 | ND | ND | 70 | 42 | 10.2 | 8.1 | ND |  | ND | ND | ND | ND | 1900 | 240 | ND | ND | 48 | ND |  |  | ND | 37.6 | [54 empty] | Complying
|  | 1018-1019 dt. 25.10.2021 | 15.10.2021 | [6 empty] | 24.1 | 7.2 | 770 | ND | ND |  |  | 422 | 10 | 115 | ND | ND | 95 | 64 | 15.8 | 12.4 | ND |  | ND | ND | ND | ND | 2200 | 160 | ND | ND | 66 | ND |  |  | ND | 51.3 | [54 empty] | Complying
|  | 1224 dt. 31.12.2021(8) | 20.12.2021 | [7 empty] | 7.1 | 1220 | ND | ND |  |  |  | 4 | 145 | ND | ND | 110 | 42.2 | 53.3 | 9 | ND |  | ND | ND |  | ND | 2200 | 240 | ND | ND |  | ND |  |  | ND | 65.1 | [16 empty] | ND | [37 empty] | Complying
|  | 62 dt. 10.06.2022 | 01.06.2022 | [6 empty] | 29.7 | 7.2 | 940 | ND | ND | 7 |  | 510 | 24 | 120 | ND | ND | 70 | 53.3 | 19.4 | 8.8 | ND |  | ND | ND |  | ND | 760 | 90 | ND | ND | ND | ND |  |  | ND | 53.3 | [54 empty] | Complying
|  | 222 dt. 22.12.2022 | 09.12.2022 | [6 empty] | 21.2 | 7 | 980 | ND | ND | 7 |  | 490 | 21 | 105 | ND | ND | 65 | 51.9 | 16.1 | 6.3 | ND |  | ND | ND |  | ND | 2400 | 140 | ND | ND | ND | ND |  |  | ND | 46.6 | [54 empty] | Complying
10 |  | 3047 Water Works-Gurgaon (Tubewell)
|  | 1705-1706 dt. 25.01.2021 | 18.01.2021 | [6 empty] | 3 | 7.1 | 690 | ND | ND |  |  | 365 | 14 | 110 | ND | ND | 80 | 38 | 21.6 | 14.2 | ND |  | ND | ND |  | ND |  |  | ND | ND | 56 | 0.1 |  |  | ND | 49.3 | [54 empty] | Complying
|  | 2116 dt. 22.03.2021 | 12.03.2021 | [6 empty] | 19 | 7.1 | 715 | ND | ND |  |  | 365 | 8 | 125 | ND | ND | 75 | 36 | 21.1 | 13.7 | ND |  | ND | ND | ND | ND |  |  | ND | ND | 52 | ND |  |  | ND | 45.9 | [54 empty] | Complying
|  | 158 dt. 10.06.2021 | 02.06.2021 | [6 empty] | 32 | 7 | 780 | ND | ND |  |  | 435 | 7 | 125 | ND | ND | 95 | 52 | 19.7 | 15.1 | ND |  | ND | ND |  | ND | 1800 | 90 | ND | ND | 62 | ND |  |  | ND | 45.1 | [54 empty] | Complying
|  | 558 dt. 03.08.2021 | 28.07.2021 | [6 empty] | 27.1 | 7.4 | 750 | ND | ND |  |  | 408 | 3 | 95 | ND | ND | 70 | 44 | 14.6 | 9.4 | ND |  | ND | ND |  | ND | 1700 | 150 | ND | ND | 52 | ND |  |  | ND | 39.9 | [54 empty] | Complying
|  | 654 dt. 19.08.2021 | 10.08.2021 | [6 empty] | 28.4 | 7.2 | 740 | ND | ND |  |  | 392 | 5 | 80 | ND | ND | 60 | 34 | 14.6 | 9.4 | ND |  | ND | ND | ND | ND | 1500 | 120 | ND | ND | 44 | ND |  |  | ND | 31.3 | [54 empty] | Complying
|  | 1018-1019 dt. 25.10.2021 | 15.10.2021 | [6 empty] | 26.4 | 7.1 | 840 | ND | ND |  |  | 468 | 13 | 105 | ND | ND | 85 | 56 | 14.6 | 10.2 | ND |  | ND | ND |  | ND | 1800 | 140 | ND | ND | 62 | ND |  |  | ND | 47.1 | [16 empty] | ND | [37 empty] | Complying
|  | 61 dt. 10.06.2022 | 01.06.2022 | [6 empty] | 37.6 | 7 | 1260 | ND | ND | 6.8 |  | 688 | 36 | 145 | ND | ND | 135 | 108.4 | 24.9 | 11.2 | ND |  | ND | ND |  | ND | 3600 | 130 | [6 empty] | ND | 98.2 | [54 empty] | Complying
|  | 221 dt. 22.12.2022 | 09.12.2022 | [6 empty] | 21.4 | 7.3 | 960 | ND | ND | 7 |  | 476 | 28 | 125 | ND | ND | 75 | 65.1 | 17.6 | 7.9 | ND |  | ND | ND |  | ND | 3100 | 180 | [6 empty] | ND | 53.9 | [54 empty] | Complying

## FR
Faridabad
Sr. No. | Sampling Location | Analysis Report No. | Date of collection | Weather | Colour & Intensity | Odor | Visible effluent discharge | Human activities around station | Station delail | Temperature (in degree) | pH (6.5 to 8.5 limit) | Conductivity | BOD | COD | DO | Ammonia (0.5 limit) | Total Dissolved Solids (500 -(2000 limit) | Total Suspended Solids | Total Hardness (200-600 ) | Fluoride (1.0 limits) | Boron | Chloride (250 limits) | Sulphate (200-400 ) | Calcium (75 limits) (200) | Magnesium (30) (100) | Nickel (0.02) | Copper (0.05-1.5 limits) | Chromium (0.05 limits) | Zinc (5-15 ) | Lead (0.05 limits) | Iron (0.3 limits) | Total caoliform | Feacal Coliform | Nitrate-N (45 limits) | TKN | Total Fixed Solids | Turbidity (1 limit) (5 limit) | Total Alkalinity (200 limits) | P- Alkalinity | Phosphate | Sodium | Potassium | SAR dt. % Na | Arsenic (0.01-0.05 ) | Mercury (0.001 limits) | Cadmiun (0.01 limits) | Aluminium (AI) (R-0.03) (P-0.2) | Anionic detergents (MBAS) (R-0.2) (P-1.0) | Barium (Ba) (R-0.7) | Chloraminies (CI2) (R-4) | Free Residual Chlorine (R-0.1) (P-1) | Maganese (Mn) (R-0.1) ((P-0.3) | Mineral Oil (R-0.5) | Phenolicompounds (R-0.001) (P-0.002) | Selenium (Se) (R-0.01) | Silver (Ag) (R-0.1) | Sulphide (R-0.05) | Cyanide (CN) (R-0.05) | Molybdenum (Mo) (R-0.07) | Polychlorinated biphenyls (R-0.0005) | Polynuclear aromatic hydro-carbons (PAH) (R-0.0001) | Total Arsenic (As) (R-0.01) | Total Chromium (cr) (R-0.05) | Trihalomethanes |  |  | Radioactive materials |  | Alpha | BHC | Beta BHCGama BHC (Lindane) | OP DDT | PP DDT | Alpha Endosulphan | Beta Endosulphan | Dieldrin (0.03) | Carboryl (Carbamate | 2.4D (30) | Aldrin (0.03) | Malathion (190) | Methyl parathion (0.3) | Anilophos | Gamma- HCH (Lindane) (2) | Chloropyriphos | Alachlor (20) | Atrazine (2) | Butachlor (125) | Chlorpyriphos (30) | Delta HCH (0.04) | DDT, DDE and DDD ((1) | Endosulfan (alpha, beta and sulphate) (0.4) | Ethion (3) | Isoproturon (9) | Monocrotophos (1) | Phorate (2) | Remarks | parameter not collected
[64 empty] | Dibromochloromethane (R-0.1) | Bromodichloromethane, (R-0.06) | Chloroform (R-0.2) | Alpha emitters (r-0.1) | Beta emitters (R-1.0)
1 |  | 4843 Bore well of Gujrat Enviro Protection & Infra Pvt. Ltd. (GEPIL), Pali, Faridabad (Latitude-28.399 Longitude-77.222)
| Lab of HSPCB, Sec-16, Faridabad. | A/R No. 37M dated 23-05-16, (Upstream) |  |  | Colourless | Odorless |  |  |  |  | 7.2 | 460 | ND | 8 |  |  | 224 | 9 | 356 |  |  | 90 | 15.2 | 32 | 9.8 |  | ND | [68 empty] | Complying
| Lab of HSPCB, Sec-16, Faridabad. | A/R No. 37M dated 23-05-16 (Downstream) |  |  | Colourless | Odorless |  |  |  |  | 7.7 | 690 | 2 | 12 |  |  | 360 | 12 | 392 |  |  | 140 | 12 | 20 | 7.6 |  | ND | [12 empty] | ND | [55 empty] | Complying
| Lab of HSPCB, Sec-16, Faridabad. | A/R No. 05 M dated 25.04.2017 (Upstream) | 19.04.17 |  | Colourless | Odorless |  |  |  |  | 7.4 | 450 | ND | 4 |  |  | 230 | 4 | 310 |  |  | 82 | 7.4 | 22.4 | 8.2 |  | ND | [12 empty] | 0.2 | [55 empty] | Complying
| Lab of HSPCB, Sec-16, Faridabad. | A/R No. 05 M dated 25.04.2017 (Downstream) | 19.04.17 |  | Colourless | Odorless |  |  |  |  | 7.5 | 1200 | 3 | 12 |  |  | 640 | 9 | 394 |  |  | 136 | 10.2 | 29.6 | 9.4 |  | ND | [12 empty] | 0.8 | [55 empty] | Complying
| Lab of HSPCB, Sec-16, Faridabad. | A/R No. 22 M dated 01.05.2018 (Upstream) | 20.04.18 |  | Colourless | Odorless |  |  |  |  | 6.6 | 430 | ND | 8 |  |  | 216 | 3 | 108 |  |  | 74 | 6.6 | 28.1 | 9.3 |  | ND | [12 empty] | ND | [55 empty] | Complying
| Lab of HSPCB, Sec-16, Faridabad. | A/R No. 21 M dated 01.05.2018 (Downstream) | 20.04.18 |  | Colourless | Odorless |  |  |  |  | 6.8 | 1030 | 5 | 15 |  |  | 550 | 7 | 284 |  |  | 124 | 8.5 | 61.7 | 31.7 |  | ND | [12 empty] | 0.4 | [55 empty] | Complying
| Lab of HSPCB, Sec-16, Faridabad. | A/R No. 6 M dated 06.05.2019 | 43582 |  | Colourless | Odorless |  |  |  |  | 6.5 | 640 | 3 | 12 |  |  | 340 | 9 | 126 |  |  | 105 | 6 | 32.1 | 11.2 |  | ND | [68 empty] | Complying
| Lab of HSPCB, Sec-16, Faridabad. | 145 dt. 13.08.2019 (Upstream) | 05.08.2019 |  | Colourless | Odorless |  |  |  |  | 6.1 | 580 | ND | 4 |  |  | 322 | 5 | 114 |  |  | 90 | 5.2 | 31.2 | 13.1 |  | ND | [68 empty] | Complying
| Lab of HSPCB, Sec-16, Faridabad. | 144 M dt. 13.08.2019 (Downstream) | 05.08.2019 |  | Colourless | Odorless |  |  |  |  | 7.1 | 1210 | 5 | 16 |  |  | 648 | 7 | 244 |  |  | 145 | 8.2 | 58.5 | 23.9 |  | ND | [12 empty] | 0.2 | [55 empty] | Complying
| Lab of HSPCB, Sec-16, Faridabad. | 245 M dt. 07.11.2019 (Upstream) | 30.10.2019 |  | Colourless | Odorless |  |  |  |  | 6.4 | 620 | 4 | 16 |  |  | 336 | 7 | 120 |  |  | 98 | 5.7 | 31.9 | 12.5 |  | ND | [12 empty] | ND | [55 empty] | Complying
| Lab of HSPCB, Sec-16, Faridabad. | 246 M dt. 07.11.2019 (downstream) | 30.10.2019 |  | Colourless | Odorless |  |  |  |  | 7 | 1260 | 8 | 24 |  |  | 660 | 9 |  |  |  | 158 | 8.1 | 50.5 | 30.2 |  | ND | [12 empty] | 0.3 | [55 empty] | Complying
| Lab of HSPCB, Sec-16, Faridabad. | 44 M dt. 21.4.2020 | 13.04.2020 |  | Colourless | Odorless |  |  |  |  | 6.8 | 1210 | 6 | 20 |  |  | 620 | 8 | 230 | 0.6 |  | 130 | 6.8 | 46.8 | 24.4 | ND | ND | ND | ND |  | 0.2 | [8 empty] | ND | [55 empty] | Complying
| Lab of HSPCB, Sec-16, Faridabad. | 115M dt. 28.07.2020 (downstream) | 17.07.2020 |  | Colourless | Odorless |  |  |  |  | 7 | 1190 | ND | 16 |  |  | 640 | ND | 256 | 0.5 |  | 124 | 6.2 | 52.3 | 31.2 | ND | ND | ND | ND |  | 0.3 |  |  | ND | [5 empty] | ND | [55 empty] | Complying
| Lab of HSPCB, Sec-16, Faridabad. | 115M dt. 28.07.2020 (upstream) | 17.07.2020 |  | Colourless | Odorless |  |  |  |  | 6.9 | 640 | ND | ND |  |  | 350 | ND | 136 | ND |  | 94 | 4.6 | 31.2 | 15 | ND | ND | ND | ND |  | 0.1 |  |  | ND | [5 empty] | ND | [55 empty] | Complying | Temperature, Ammonia, Boron, Lead, Total Coliform, Feacal Coliform , TKN, Total Fixed Solids, Turbidity, Total Alkalinity, P Alkalinity, Sodium, Potassium, SAR, Arsenic, Mercury, Cadmium, Aluminium (AI), Anionic detergents (MBAS), Barium (Ba), Chloraminies (CI2), Free Residual Chlorine (R-0.1), Maganese (Mn), Mineral Oil, Phenolicompounds , Selenium (Se) , Silver (Ag), Sulphide, Cyanide (CN) , Molybdenum (Mo) , Polychlorinated biphenyls, Polynuclear aromatic hydro-carbons (PAH), Total Arsenic (As), Total Chromium (cr), Dibromochloromethane,Bromodichloromethane, Chloroform , Alpha emitters , Beta emitters, Alpha, BHC, Beta BHC, Gama BHC (Lindane), Chloropyriphos, Alachlor, Atrazine, Butachlor, Chlorpyriphos , Delta HCH , DDT, DDE and DDD , Endosulfan (alpha, beta and sulphate), Ethion, Isoproturon, Monocrotophos & Phorate paramters not submitted.
|  | 330 M dt. 14.01.2021 (downstream) | 04.01.2021 |  | Colourless | Odourless |  |  |  |  | 7.2 | 650 | ND | ND |  |  | 356 | ND | 128 | ND |  | 104 | 4.9 | 36.2 | 22.4 | ND | ND | ND | ND |  | 0.2 |  |  | ND | [5 empty] | ND | [55 empty] | Complying
|  | 331 M dt. 14.01.2021 (Upstream) | 04.01.2021 |  | Colourless | Odourless |  |  |  |  | 6.7 | 660 | ND | ND |  |  | 360 | ND | 130 | ND |  | 104.7 | 4.8 | 32 | 12.2 | ND | ND | ND | ND |  | 0.3 |  |  | ND | [5 empty] | ND | [55 empty] | Complying
|  | 134 M dt. 19.07.2021 (Upstream) | 10.07.2021 |  | Colourless | Odourless |  |  |  |  | 6.9 | 620 | ND | ND |  |  | 340 | ND | 112 | ND |  | 117.8 | 25 | 22.4 | 13.6 | ND | ND | ND | ND |  | 0.2 |  |  | ND | [5 empty] | ND | [55 empty] | Complying
|  | 135 M dt. 19.07.2021 (Downstream) | 10.07.2021 |  | Colourless | Odourless |  |  |  |  | 7.2 | 740 | ND | ND |  |  | 410 | 10 | 136 | ND |  | 109.5 | 24 | 27.2 | 16.5 | ND | ND | ND | ND |  | 0.3 |  |  | ND | [5 empty] | ND | [55 empty] | Complying
|  | 341 dt. 09.12.2021 | 30.11.2021 |  | Colourless | Odourless |  |  |  | 19 | 7.3 | 1140 | BDL | BDL |  |  | 630 | BDL | 208 | BDL |  | 126.1 | 36 | 110 | 98 | [6 empty] | BDL | BDL |  |  |  |  | 186.4 | BDL | BDL | [55 empty] | Complying
|  | 446 dt. 14.02.2022 | 06.02.2022 |  | Colourless | Odourless |  |  |  | 21 | 7.5 | 1230 | BDL | 24 |  |  | 680 | BDL | 224 | BDL |  | 134.4 | 31 | 118 | 106 | [6 empty] | BDL | BDL |  |  |  |  | 169.8 | BDL | BDL | [55 empty] | Complying
|  | 72 dt. 27.06.2022 | 20.06.2022 | [6 empty] | 29 | 6.7 | 1130 | BDL | BDL | 5.5 |  | 620 | BDL | 204 | 0.7 |  | 147.7 | 33 | 108 | 96 | [6 empty] | BDL | BDL |  | BDL | [60 empty] | Complying
2 |  | Public Health, Tubewell No.-1, Village - Mangar, Faridabad
| Lab of HSPCB, Sec-16, Faridabad. | A/R No. 38M dated 23-05-16 |  |  | Colourless | Odorless |  |  |  |  | 7.8 | 1190 | 5 | 20 |  |  | 760 | 19 | 152 |  |  | 158 | 16.2 | 32 | 10 |  | ND | [12 empty] | ND | [55 empty] | Complying
| Lab of HSPCB, Sec-16, Faridabad. | A/R No. 08M dated 26-04-17 | 19.04.2017 |  | Colourless | Odorless |  |  |  |  | 7.6 | 1204 | 2 | 8 |  |  | 580 | 15 | 272 |  |  | 114 | 15.8 | 50 | 9.6 |  | ND | [12 empty] | 0.4 | [55 empty] | Complying
| Lab of HSPCB, Sec-16, Faridabad. | A/R No. 24M dated 01.05.2018 | 20.04.2018 |  | Colourless | Odorless |  |  |  |  | 6.5 | 940 | 5 | 12 |  |  | 510 | 12 | 268 |  |  | 122 | 14.6 | 60.9 | 28.3 |  | ND | [12 empty] | 0.2 | [55 empty] | Complying
| Lab of HSPCB, Sec-16, Faridabad. | A/R No. 176M dated 23.10.2018 | 15.10.2018 |  | Colourless | Odorless |  |  |  |  | 7.1 | 1160 | 7 | 16 |  |  | 620 | 9 | 236 |  |  | 130 | 12.8 | 51.3 | 26.3 |  | ND | [12 empty] | 0.4 | [55 empty] | Complying
| Lab of HSPCB, Sec-16, Faridabad. | A/R No. 10 M dated 06.05.2019 | 43582 |  | Colourless | Odorless |  |  |  |  | 6.8 | 1140 | 5 | 16 |  |  | 605 | 14 | 198 |  |  | 125 | 11.6 | 48.8 | 18.5 |  | ND | [68 empty] | Complying
| Lab of HSPCB, Sec-16, Faridabad. | 139 dt. 13.08.2019 | 05.08.2019 |  | Colourless | Odorless |  |  |  |  | 7.1 | 1130 | 6 | 8 |  |  | 594 | 11 | 172 |  |  | 105 | 12 | 44.8 | 14.6 |  | ND | [12 empty] | 0.6 | [55 empty] | Complying
| Lab of HSPCB, Sec-16, Faridabad. | 240 M dt. 07.11.2019 | 30.10.2019 |  | Colourless | Odorless |  |  |  |  | 6.9 | 1120 | 4 | 12 |  |  | 610 | 15 | 196 |  |  | 132 | 11.5 | 49.2 | 18.6 |  | ND | [12 empty] | 0.9 | [55 empty] | Complying
| Lab of HSPCB, Sec-16, Faridabad. | 43 M dt. 21.04.2020 | 13.04.2020 |  | Colourless | Odorless |  |  |  |  | 6.8 | 1070 | ND | ND |  |  | 580 | 10 | 204 | 0.5 |  | 128 | 11.2 | 48 | 17.5 | ND | ND | ND | ND |  | 0.1 | [8 empty] | 0.3 | [55 empty] | Complying
| Lab of HSPCB, Sec-16, Faridabad. | 110M dt. Dt. 28.07.2020 | 17.07.2020 |  | Colourless | Odorless |  |  |  |  | 7 | 1110 | ND | ND |  |  | 610 | 8 | 216 | 0.4 |  | 130 | 10.4 | 55 | 19 | ND | ND | ND | ND |  | 0.2 |  |  | ND | [61 empty] | Complying | Temperature, Ammonia, Boron, Lead, Total Coliform, Feacal Coliform , TKN, Total Fixed Solids, Turbidity, Total Alkalinity, P Alkalinity, Sodium, Potassium, SAR, Arsenic, Mercury, Cadmium, Aluminium (AI), Anionic detergents (MBAS), Barium (Ba), Chloraminies (CI2), Free Residual Chlorine (R-0.1), Maganese (Mn), Mineral Oil, Phenolicompounds , Selenium (Se) , Silver (Ag), Sulphide, Cyanide (CN) , Molybdenum (Mo) , Polychlorinated biphenyls, Polynuclear aromatic hydro-carbons (PAH), Total Arsenic (As), Total Chromium (cr), Dibromochloromethane,Bromodichloromethane, Chloroform , Alpha emitters , Beta emitters, Alpha, BHC, Beta BHC, Gama BHC (Lindane), Chloropyriphos, Alachlor, Atrazine, Butachlor, Chlorpyriphos , Delta HCH , DDT, DDE and DDD , Endosulfan (alpha, beta and sulphate), Ethion, Isoproturon, Monocrotophos & Phorate paramters not submitted.
|  | 325 M dt. 14.01.2021 | 04.01.2021 |  | Colourless | Odourless |  |  |  |  | 7.1 | 1160 | ND | ND |  |  | 630 | 6 | 224 | 0.5 |  | 132.2 | 12.6 | 53.7 | 21.9 | ND | ND | ND | ND |  | 0.3 |  |  | ND | [5 empty] | 0.3 | [55 empty] | Complying
|  | 140 M dt. 19.07.2021 | 10.07.2021 |  | Colourless | Odourless |  |  |  |  | 6.9 | 1040 | ND | ND |  |  | 570 | 12 | 192 | 0.7 |  | 121.1 | 33 | 38.4 | 23.3 | ND | ND | ND | ND |  | 0.5 |  |  | ND | [5 empty] | 0.4 | [55 empty] | Non-complying (Iron)
|  | 286 M dt. 14.01.2023 | 30.12.2022 | [6 empty] | 18 | 7.5 | 1510 | BDL | BDL |  |  | 850 | 12 | 288 | 0.9 |  | 137.7 | 55 | 56.1 | 34.2 | BDL |  | BDL | BDL |  | 0.7 | [8 empty] | 0.6 | [55 empty] | Non-complying (Iron)
3 |  | MCF, Tubewell - 1,Village- Pali, Faridabad
| Lab of HSPCB, Sec-16, Faridabad. | A/R No. 39M dated 23-05-16 |  |  | Colourless | Odorless |  |  |  |  | 7.7 | 1160 | 3 | 12 |  |  | 740 | 15 | 274 |  |  | 115 | 18.4 | 50 | 12 |  | ND | [12 empty] | ND | [55 empty] | Complying
| Lab of HSPCB, Sec-16, Faridabad. | A/R No. 04M dated 26-04-17 | 19.0.4.17 |  | Colourless | Odorless |  |  |  |  | 8.7 | 480 | ND | ND |  |  | 246 | 3 | 164 |  |  | 72 | 8.4 | 29.4 | 6.6 |  | ND | [12 empty] | ND | [55 empty] | Non-Complying (pH)
| Lab of HSPCB, Sec-16, Faridabad. | A/R No. 26M dated 01-05-18 | 20.04.18 |  | Colourless | Odorless |  |  |  |  | 6.9 | 450 | ND | ND |  |  | 238 | 5 | 145 |  |  | 66 | 9 | 36.9 | 12.9 |  | ND | [12 empty] | ND | [55 empty] | Complying
| Lab of HSPCB, Sec-16, Faridabad. | A/R No. 180M dated 23.10.2018 | 15.10.2018 |  | Colourless | Odorless |  |  |  |  | 6.6 | 480 | ND | ND |  |  | 252 | 3 | 164 |  |  | 58 | 7.6 | 36.5 | 17.8 |  | ND | [12 empty] | ND | [55 empty] | Complying
| Lab of HSPCB, Sec-16, Faridabad. | A/R No. 7 M dated 06.05.2019 |  |  | Colourless | Odorless |  |  |  |  | 7.1 | 660 | ND | ND |  |  | 336 | 5 | 174 |  |  | 80 | 6.8 | 38.1 | 19.3 |  | ND | [68 empty] | Complying
| Lab of HSPCB, Sec-16, Faridabad. | 146 M dt. 13.08.019 | 05.08.2019 |  | Colourless | Odorless |  |  |  |  | 7.3 | 610 | ND | ND |  |  | 318 | ND | 126 |  |  | 75 | 6.2 | 32 | 16.5 |  | ND | [12 empty] | ND | [55 empty] | Complying
| Lab of HSPCB, Sec-16, Faridabad. | 243 M dt. 07.11.2019 | 30.10.2019 |  | Colourless | Odorless |  |  |  |  | 7.2 | 654 | ND | ND |  |  | 328 | 3 | 162 |  |  | 78 | 6.4 | 37.2 | 18.4 |  | ND | [12 empty] | ND | [55 empty] | Complying
| Lab of HSPCB, Sec-16, Faridabad. | 40 M dt. 21.04.2020 | 13.4.2020 |  | Colourless | Odorless |  |  |  |  | 7.1 | 620 | ND | ND |  |  | 290 | ND | 110 | 0.4 |  | 64 | 5.8 | 30 | 15 | ND | ND | ND | ND |  | ND | ND | [7 empty] | ND | [55 empty] | Complying
| Lab of HSPCB, Sec-16, Faridabad. | 109M dt. 28.07.2020 | 17.07.2020 |  | Colourless | Odorless |  |  |  |  | 7.3 | 590 | ND | ND |  |  | 330 | ND | 118 | 0.3 |  | 68 | 5.4 | 32 | 12.2 | ND | ND | ND | ND |  | ND |  |  | ND | [5 empty] | ND | [55 empty] | Complying | Temperature, Ammonia, Boron, Lead, Total Coliform, Feacal Coliform , TKN, Total Fixed Solids, Turbidity, Total Alkalinity, P Alkalinity, Sodium, Potassium, SAR, Arsenic, Mercury, Cadmium, Aluminium (AI), Anionic detergents (MBAS), Barium (Ba), Chloraminies (CI2), Free Residual Chlorine (R-0.1), Maganese (Mn), Mineral Oil, Phenolicompounds , Selenium (Se) , Silver (Ag), Sulphide, Cyanide (CN) , Molybdenum (Mo) , Polychlorinated biphenyls, Polynuclear aromatic hydro-carbons (PAH), Total Arsenic (As), Total Chromium (cr), Dibromochloromethane,Bromodichloromethane, Chloroform , Alpha emitters , Beta emitters, Alpha, BHC, Beta BHC, Gama BHC (Lindane), Chloropyriphos, Alachlor, Atrazine, Butachlor, Chlorpyriphos , Delta HCH , DDT, DDE and DDD , Endosulfan (alpha, beta and sulphate), Ethion, Isoproturon, Monocrotophos & Phorate paramters not submitted.
|  | 324 M dt. 14.01.2021 | 04.01.2021 |  | Colourless | Odorless |  |  |  |  | 6.8 | 610 | ND | ND |  |  | 335 | ND | 122 | 0.2 |  | 72 | 5.5 | 34.8 | 14.2 | ND | ND | ND | ND |  | 0.1 |  |  | ND | [5 empty] | ND | [55 empty] | Complying
|  | 136 M dt. 19.07.2021 | 10.07.2021 |  | Colourless | Odourless |  |  |  |  | 7.3 | 640 | ND | ND |  |  | 360 | ND | 132 | 0.4 |  | 84.6 | 28 | 26.4 | 14.5 | ND | ND | ND | ND |  | 0.2 |  |  | ND | [5 empty] | ND | [55 empty] | Complying
|  | 287 M dt. 14.01.2023 | 30.12.2022 | [6 empty] | 19 | 7.6 | 1110 | BDL | BDL |  |  | 610 | 12 | 196 | 0.8 |  | 119.5 | 42 | 38.4 | 23.3 | BDL |  | BDL | BDL |  | BDL | [8 empty] | BDL | [55 empty] | Complying
4 |  | Public Health Depts,Tubewell No. 2 , Village - Mangar, Faridabad
| Lab of HSPCB, Sec-16, Faridabad. | A/R No. 40M dated 23-05-16 |  |  | Colourless | Odorless |  |  |  |  | 7.6 | 1240 | 4 | 16 |  |  | 720 | 15 | 280 |  |  | 144 | 22.8 | 68 | 15.4 |  | ND | [12 empty] | ND | [55 empty] | Complying
| Lab of HSPCB, Sec-16, Faridabad. | A/R No. 06M dated 26-04-17 | 19.0.4.17 |  | Colourless | Odorless |  |  |  |  | 8.6 | 500 | ND | ND |  |  | 260 | 2 | 180 |  |  | 76 | 10.2 | 38 | 7.4 | [14 empty] | ND | [55 empty] | Non-Complying (pH)
| Lab of HSPCB, Sec-16, Faridabad. | A/R No. 25M dated01-05-18 | 20.04.18 |  | Colourless | Odorless |  |  |  |  | 7 | 440 | ND | ND |  |  | 234 | ND | 164 |  |  | 70 | 9.4 | 39.7 | 15.9 |  | ND | [12 empty] | ND | [55 empty] | Complying
| Lab of HSPCB, Sec-16, Faridabad. | A/R No. 179M dated 23.10.2018 | 15.10.2018 |  | Colourless | Odorless |  |  |  |  | 6.8 | 590 | ND | ND |  |  | 286 | ND | 145 |  |  | 76 | 8.8 | 36.9 | 12.9 |  | ND | [12 empty] | ND | [55 empty] | Complying
| Lab of HSPCB, Sec-16, Faridabad. | A/R No. 9 M dated 06.05.2019 |  |  | Colourless | Odorless |  |  |  |  | 7 | 690 | ND | ND |  |  | 356 | ND | 134 |  |  | 76 | 8 | 34.9 | 11.5 |  | ND | [68 empty] | Complying
| Lab of HSPCB, Sec-16, Faridabad. | 140 M dt. 13.08.2019 | 06.08.2019 |  | Colourless | Odorless |  |  |  |  | 7.3 | 560 | ND | ND |  |  | 308 | ND | 120 |  |  | 70 | 6.8 | 32.4 | 9.5 |  | ND | [12 empty] | ND | [55 empty] | Complying
| Lab of HSPCB, Sec-16, Faridabad. | 242 M dt. 07.11.2019 | 30.10.2019 |  | Colourless | Odorless |  |  |  |  | 7.1 | 640 | 2 | 8 |  |  | 346 | 4 | 132 |  |  | 72 | 7.9 | 33.6 | 10.7 |  | ND | [12 empty] | ND | [55 empty] | Complying
| Lab of HSPCB, Sec-16, Faridabad. | 42 M dt. 21.04.2020 | 13.04.2020 |  | Colourless | Odorless |  |  |  |  | 7.1 | 620 | ND | ND |  |  | 320 | ND | 120 | 0.4 |  | 60 | 6.5 | 28 | 12.2 | ND | ND | ND | ND |  | 0.1 | ND | [7 empty] | ND | [55 empty] | Complying
| Lab of HSPCB, Sec-16, Faridabad. | 111M dt. 28.07.2020 | 17.07.2020 |  | Colourless | Odourless |  |  |  |  | 7 | 610 | ND | ND |  |  | 330 | ND | 106 | 0.3 |  | 64 | 5.8 | 58 | 26 | ND | ND | ND | ND |  | 0.2 |  |  | ND | [61 empty] | Complying | Temperature, Ammonia, Boron, Lead, Total Coliform, Feacal Coliform , TKN, Total Fixed Solids, Turbidity, Total Alkalinity, P Alkalinity, Sodium, Potassium, SAR, Arsenic, Mercury, Cadmium, Aluminium (AI), Anionic detergents (MBAS), Barium (Ba), Chloraminies (CI2), Free Residual Chlorine (R-0.1), Maganese (Mn), Mineral Oil, Phenolicompounds , Selenium (Se) , Silver (Ag), Sulphide, Cyanide (CN) , Molybdenum (Mo) , Polychlorinated biphenyls, Polynuclear aromatic hydro-carbons (PAH), Total Arsenic (As), Total Chromium (cr), Dibromochloromethane,Bromodichloromethane, Chloroform , Alpha emitters , Beta emitters, Alpha, BHC, Beta BHC, Gama BHC (Lindane), Chloropyriphos, Alachlor, Atrazine, Butachlor, Chlorpyriphos , Delta HCH , DDT, DDE and DDD , Endosulfan (alpha, beta and sulphate), Ethion, Isoproturon, Monocrotophos & Phorate paramters not submitted.
|  | 326 M dt. 14.01.2021 | 14.01.2021 |  | Colourless | Odourless |  |  |  |  | 7.2 | 640 | ND | ND |  |  | 352 | 8 | 130 | 0.2 |  | 67.5 | 5.6 | 46 | 28 | ND | ND | ND | ND |  | ND |  |  | ND | [5 empty] | ND | [55 empty] | Complying
|  | 138 M dt. 19.07.2021 | 10.07.2021 |  | Colourless | Odourless |  |  |  |  | 7.4 | 580 | ND | ND |  |  | 320 | ND | 104 | 0.3 |  | 59.7 | 32 | 20.4 | 12.3 | ND | ND | ND | ND |  | ND |  |  | ND | [5 empty] | ND | [55 empty] | Complying
|  | 291 M dt. 14.01.2023 | 30.12.2022 | [6 empty] | 18 | 7.2 | 890 | BDL | BDL |  |  | 496 | BDL | 168 | 0.9 |  | 89.6 | 38 | 32.8 | 19.9 | BDL |  | BDL | BDL |  | BDL | [8 empty] | BDL | [55 empty] | Complying
5 |  | Public Health Depts,Tubewell No. 3 , Village - Mangar, Faridabad
| Lab of HSPCB, Sec-16, Faridabad. | A/R No. 07M dated 26-04-17 | 19.04.17 |  | Colourless | Odorless |  |  |  |  | 7.1 | 920 | ND | ND |  |  | 476 | 5 | 214 |  |  | 105 | 12.4 | 46.2 | 9 |  | ND | [12 empty] | 0.6 | [55 empty] | Complying
| Lab of HSPCB, Sec-16, Faridabad. | A/R No. 23M dated 1-05-18 | 26.04.18 |  | Colourless | Odorless |  |  |  |  | 6.9 | 930 | ND | ND |  |  | 452 | 2 | 206 |  |  | 95 | 11 | 48.1 | 20.9 |  | ND | [68 empty] | Complying
| Lab of HSPCB, Sec-16, Faridabad. | A/R No.181M dated 23.10.2018 | 15.10.2018 |  | Colourless | Odorless |  |  |  |  | 6.5 | 960 | ND | ND |  |  | 494 | 4 | 214 |  |  | 108 | 9.4 | 51.7 | 20.7 |  | ND | [12 empty] | 0.2 | [55 empty] | Complying
| Lab of HSPCB, Sec-16, Faridabad. | A/R No. 8 M dated 06.05.2019 |  |  | Colourless | Odorless |  |  |  |  | 6.7 | 1290 | 4 | ND |  |  | 684 | 13 | 254 |  |  | 135 | 8.4 | 56.9 | 27.3 |  | ND | [68 empty] | Complying
| Lab of HSPCB, Sec-16, Faridabad. | 141 M dt. 13.08.2019 | 05.08.2019 |  | Colourless | Odorless |  |  |  |  | 7.1 | 1140 | 2 | 8 |  |  | 615 | 11 | 239 |  |  | 120 | 8 | 52.9 | 26.1 |  | ND | [12 empty] | 0.4 | [55 empty] | Complying
| Lab of HSPCB, Sec-16, Faridabad. | 241 M dt. 07.11.2019 | 30.10.2019 |  | Colourless | Odorless |  |  |  |  | 6.9 | 1280 | 3 | 12 |  |  | 670 | 12 | 248 |  |  | 132 | 8.3 | 54.5 | 26.8 |  | ND | [12 empty] | 0.5 | [55 empty] | Complying
| Lab of HSPCB, Sec-16, Faridabad. | 41 M dt. 21.04.2020 | 13.04.2020 |  | Colourless | Odorless |  |  |  |  | 6.7 | 1090 | ND | 8 |  |  | 600 | 8 | 210 | 0.6 |  | 125 | 5.4 | 46.4 | 24.4 | ND | ND | ND | ND |  | ND | [8 empty] | ND | [55 empty] | Complying
| Lab of HSPCB, Sec-16, Faridabad. | 112M dt. 28.07.2020 | 17.07.2020 |  | Colourless | Odourless |  |  |  |  | 6.8 | 1030 | ND | ND |  |  | 570 | ND | 182 | 0.5 |  | 114 | 5.2 | 44.8 | 17 | ND | ND | ND | ND |  | ND |  |  | ND | [61 empty] | Complying | Temperature, Ammonia, Boron, Lead, Total Coliform, Feacal Coliform , TKN, Total Fixed Solids, Turbidity, Total Alkalinity, P Alkalinity, Sodium, Potassium, SAR, Arsenic, Mercury, Cadmium, Aluminium (AI), Anionic detergents (MBAS), Barium (Ba), Chloraminies (CI2), Free Residual Chlorine (R-0.1), Maganese (Mn), Mineral Oil, Phenolicompounds , Selenium (Se) , Silver (Ag), Sulphide, Cyanide (CN) , Molybdenum (Mo) , Polychlorinated biphenyls, Polynuclear aromatic hydro-carbons (PAH), Total Arsenic (As), Total Chromium (cr), Dibromochloromethane,Bromodichloromethane, Chloroform , Alpha emitters , Beta emitters, Alpha, BHC, Beta BHC, Gama BHC (Lindane), Chloropyriphos, Alachlor, Atrazine, Butachlor, Chlorpyriphos , Delta HCH , DDT, DDE and DDD , Endosulfan (alpha, beta and sulphate), Ethion, Isoproturon, Monocrotophos & Phorate paramters not submitted.
|  | 327 dt. 14.01.2021 | 04.01.2021 |  | Colourless | Odourless |  |  |  |  | 6.6 | 1050 | ND | ND |  |  | 577 | 6 | 190 | 0.4 |  | 121.2 | 5.4 | 46.4 | 18 | ND | ND | ND | ND |  | ND |  |  | ND | [5 empty] | ND | [55 empty] | Complying
|  | 137 M dt. 19.07.2021 | 10.07.2021 |  | Colourless | Odourless |  |  |  |  | 6.8 | 1070 | ND | ND |  |  | 590 | 14 | 196 | 0.7 |  | 137.7 | 29 | 38.8 | 23.5 | ND | ND | ND | ND |  | ND |  |  | ND | [5 empty] | ND | [55 empty] | Complying
|  | 290 M dt. 14.01.2023 | 30.12.2022 | [6 empty] | 17 | 7.8 | 1420 | BDL | BDL |  |  | 780 | 21 | 256 | 0.7 |  | 139.4 | 47 | 50.1 | 30.3 | BDL |  | BDL | BDL |  | 0.3 | [8 empty] | 0.5 | [55 empty] | Complying
6 |  | M/s Public Health Tubewell No. 2, Vill-Mohabtabad, Faridabad.
| Lab of HSPCB, Sec-16, Faridabad. | 142 M dt. 13.08.2019 | 06.08.2019 |  | Colourless | Odorless |  |  |  |  | 7.2 | 520 | ND | ND |  |  | 272 | ND | 94 |  |  | 72 | 4.6 | 39.2 | 20.7 |  | ND | [12 empty] | 0.2 | [55 empty] | Complying
| Lab of HSPCB, Sec-16, Faridabad. | 244 M dt. 07.11.2019 | 30.10.2019 |  | Colourless | Odorless |  |  |  |  | 7.1 | 570 | ND | ND |  |  | 290 | 2 | 116 |  |  | 80.5 | 5.6 | 37.8 | 21.2 |  | ND | [12 empty] | ND | [55 empty] | Complying
| Lab of HSPCB, Sec-16, Faridabad. | 38 M dt. 21.04.2020 | 13.04.2020 |  | Colourless | Odorless |  |  |  |  | 7 | 510 | ND | ND |  |  | 260 | ND | 90 | 0.5 |  | 60 | 5.2 | 35.4 | 20.5 | ND | ND |  | ND |  | ND | [8 empty] | ND | [55 empty] | Complying
| Lab of HSPCB, Sec-16, Faridabad. | 114M dt. 28.07.2020 | 17.07.2020 |  | Colourless | Odourless |  |  |  |  | 7.2 | 520 | ND | ND |  |  | 280 | ND | 94 | 0.4 |  | 66 | 4.8 | 48 | 26 | ND | ND | ND | ND |  | 0.1 |  |  | ND | [5 empty] | ND | [55 empty] | Complying | Temperature, Ammonia, Boron, Lead, Total Coliform, Feacal Coliform , TKN, Total Fixed Solids, Turbidity, Total Alkalinity, P Alkalinity, Sodium, Potassium, SAR, Arsenic, Mercury, Cadmium, Aluminium (AI), Anionic detergents (MBAS), Barium (Ba), Chloraminies (CI2), Free Residual Chlorine (R-0.1), Maganese (Mn), Mineral Oil, Phenolicompounds , Selenium (Se) , Silver (Ag), Sulphide, Cyanide (CN) , Molybdenum (Mo) , Polychlorinated biphenyls, Polynuclear aromatic hydro-carbons (PAH), Total Arsenic (As), Total Chromium (cr), Dibromochloromethane,Bromodichloromethane, Chloroform , Alpha emitters , Beta emitters, Alpha, BHC, Beta BHC, Gama BHC (Lindane), Chloropyriphos, Alachlor, Atrazine, Butachlor, Chlorpyriphos , Delta HCH , DDT, DDE and DDD , Endosulfan (alpha, beta and sulphate), Ethion, Isoproturon, Monocrotophos & Phorate paramters not submitted.
|  | 329 dt. 14.01.2021 | 04.01.2021 |  | Colourless | Odourless |  |  |  |  | 7.1 | 570 | ND | ND |  |  | 310 | 6 | 110 | 0.6 |  | 70.5 | 5.1 | 32 | 20.5 | ND | ND | ND | ND |  | 0.2 |  |  | ND | [5 empty] | ND | [55 empty] | Complying
|  | 139 M dt. 19.07.2021 | 10.7.2021 |  | Colourless | Odourless |  |  |  |  | 7.3 | 640 | ND | ND |  |  | 350 | 8 | 120 | 0.4 |  | 79.6 | 30 | 24.04 | 14.5 | ND | ND | ND | ND |  | 0.1 |  |  | ND | [5 empty] | ND | [55 empty] | Complying
|  | 289 M dt. 14.01.2023 | 30.12.2022 | [6 empty] | 19 | 7.7 | 910 | BDL | BDL |  |  | 490 | 15 | 164 | 1.1 |  | 87.9 | 31 | 32 | 19.4 | BDL |  | BDL | BDL |  | 0.7 | [8 empty] | 0.6 | [55 empty] | Non-Complying (Fluoride & Iron)
7 |  | M/s Public Health Tubewell No. 1, Vill-Mohabtabad, Faridabad.
| Lab of HSPCB, Sec-16, Faridabad. | 143 M dt. 13.08.2019 | 05.08.2019 |  | Colourless | Odorless |  |  |  |  | 6.9 | 550 | ND | ND |  |  | 284 | ND | 102 |  |  | 76 | 4.2 | 35.2 | 19 |  | ND | [12 empty] | ND | [55 empty] | Complying
| Lab of HSPCB, Sec-16, Faridabad. | 247 M dt. 7.11.2019 | 30.10.2019 |  | Colourless | Odorless |  |  |  |  | 6.9 | 580 | ND | ND |  |  | 284 | 5 | 98 |  |  | 82 | 4.7 | 38.5 | 21.4 |  | ND | [12 empty] | 0.4 | [55 empty] | Complying
| Lab of HSPCB, Sec-16, Faridabad. | 39 M dt. 21.04.2020 | 13.04.2020 |  | Colourless | Odorless |  |  |  |  | 7 | 520 | ND | ND |  |  | 270 | ND | 90 | 0.4 |  | 75 | 4.2 | 24 | 12.3 | ND | ND | ND | ND |  | 0.1 | [8 empty] | ND | [55 empty] | Complying
| Lab of HSPCB, Sec-16, Faridabad. | 113M dt. 28.07.2020 | 17.07.2020 |  | Colourless | Odourless |  |  |  |  | 7.2 | 530 | ND | ND |  |  | 290 | ND | 102 | 0.3 |  | 72 | 4 | 38 | 16 | ND | ND | ND | ND |  | 0.2 |  |  | ND | [5 empty] | ND | [55 empty] | Complying | Temperature, Ammonia, Boron, Lead, Total Coliform, Feacal Coliform , TKN, Total Fixed Solids, Turbidity, Total Alkalinity, P Alkalinity, Sodium, Potassium, SAR, Arsenic, Mercury, Cadmium, Aluminium (AI), Anionic detergents (MBAS), Barium (Ba), Chloraminies (CI2), Free Residual Chlorine (R-0.1), Maganese (Mn), Mineral Oil, Phenolicompounds , Selenium (Se) , Silver (Ag), Sulphide, Cyanide (CN) , Molybdenum (Mo) , Polychlorinated biphenyls, Polynuclear aromatic hydro-carbons (PAH), Total Arsenic (As), Total Chromium (cr), Dibromochloromethane,Bromodichloromethane, Chloroform , Alpha emitters , Beta emitters, Alpha, BHC, Beta BHC, Gama BHC (Lindane), Chloropyriphos, Alachlor, Atrazine, Butachlor, Chlorpyriphos , Delta HCH , DDT, DDE and DDD , Endosulfan (alpha, beta and sulphate), Ethion, Isoproturon, Monocrotophos & Phorate paramters not submitted.
|  | 328 dt. 14.01.2021 | 04.01.2021 |  | Colourless | Odourless |  |  |  |  | 7.2 | 550 | ND | ND |  |  | 310 | 10 | 112 | 0.5 |  | 77.5 | 4.3 | 36.8 | 18.2 | ND | ND | ND | ND |  | ND | [8 empty] | ND | [55 empty] | Complying
|  | 141 dt. 19.07.2021 | 10.07.201 |  | Colourless | Odourless |  |  |  |  | 7.1 | 610 | ND | ND |  |  | 330 | 12 | 116 | 0.4 |  | 84.6 | 28 | 23.2 | 14.1 | ND | ND | ND | ND |  | ND |  |  | ND | [5 empty] | ND | [55 empty] | Complying
|  | 288 M dt. 14.01.2023 | 30.12.2022 | [6 empty] | 17 | 7.5 | 880 | BDL | BDL |  |  | 490 | 11 | 156 | 0.6 |  | 104.5 | 38 | 30.4 | 18.8 | BDL |  | BDL | BDL |  | BDL | [8 empty] | BDL | [55 empty] | Complying
8 |  | 3048 Water works -Faridabad (Tubewell) Latitude-28.257 & Longitude-76.857
|  | 317 dt. 11.01.2021 | 01.01.2021 | [6 empty] | 16 | 7.7 | 590 | BDL | 16 |  |  | 324 | 18 | 116 | 0.3 | 0 | 84 | 2.4 | 72 | 44 | [6 empty] | BDL | BDL | 0 | BDL | 0 | 0 | 179.6 | BDL | BDL | 0 | 0 | [53 empty] | Complying
|  | 152 dt. 02.08.2021 | 26.07.2021 | Clear | Clear | Odour Free |  |  |  | 26 | 7.5 | 690 | BDL | 8 |  |  | 380 | 12 | 124 | 0.2 |  | 89.6 | 26 | 76 | 48 | [6 empty] | BDL | BDL |  |  |  |  | 168.4 | BDL | BDL | [55 empty] | Complying
|  | 340 dt. 09.12.2021 | 30.11.2021 | Clear | Clear | Odour Free |  |  |  | 18 | 7.4 | 930 | BDL | 24 |  |  | 510 | BDL | 172 | BDL |  | 114.5 | 32 | 102 | 70 | [6 empty] | BDL | BDL |  |  |  |  | 179.8 | BDL | BDL | [55 empty] | Complying
|  | 447 dt. 14.02.2022 | 06.02.2022 | [6 empty] | 20 | 7.1 | 1020 | BDL | 32 | 5.2 |  | 560 | BDL | 188 | BDL |  | 121.7 | 38 | 110 | 78 | [6 empty] | BDL | BDL |  | BDL |  |  | 162.3 | BDL | BDL | [55 empty] | Complying
|  | 292 dt. 14.01.2023 | 30.12.2022 | [6 empty] | 18 | 7.5 | 990 | BDL | 24 | 6.4 |  | 550 | BDL | 172 | 0.8 |  | 146.8 | 45 | 102 | 70 | [12 empty] | 163.1 | BDL | [56 empty] | Complying

## DHR
Dharuhera
Sr.No. | Sampling Location | Analysis Report No. & date | Date of collection | Weather | Colour & Intensity | Odor | Visible effluent discharge | Human activities around station | Station delail | Temperature | pH (6.5 to 8.5 limit) | Conductivity | BOD | COD | DO | Ammonia (0.5 limit) | Total Dissolved Solids (500 -(2000 limit) | Total Suspended Solids | Total Hardness (200-600 ) | Fluoride (1.0 limits) | Boron | Chloride (250 limits) | Sulphate (200-400 ) | Calcium (75 limits) (200) | Magnesium (30) (100) | Nickel (0.02) | Copper (0.05-1.5 limits) | Chromium (0.05 limits) | Zinc (5-15 ) | Lead (0.05 limits) | Iron (0.3 limits) | Total caoliform | Feacal Coliform | Nitrate-N (45 limits) | TKN | Total Fixed Solids | Turbidity (1 limit) (5 limit) | Total Alkalinity (200 limits) | P- Alkalinity | Phosphate | Sodium | Potassium | SAR dt. % Na | Arsenic (0.01-0.05 ) | Mercury (0.001 limits) | Cadmiun (0.01 limits) | Aluminium (AI) (R-0.03) (P-0.2) | Anionic detergents (MBAS) (R-0.2) (P-1.0) | Barium (Ba) (R-0.7) | Chloraminies (CI2) (R-4) | Free Residual Chlorine (R-0.1) (P-1) | Maganese (Mn) (R-0.1) ((P-0.3) | Mineral Oil (R-0.5) | Phenolicompounds (R-0.001) (P-0.002) | Selenium (Se) (R-0.01) | Silver (Ag) (R-0.1) | Sulphide (R-0.05) | Cyanide (CN) (R-0.05) | Molybdenum (Mo) (R-0.07) | Polychlorinated biphenyls (R-0.0005) | Polynuclear aromatic hydro-carbons (PAH) (R-0.0001) | Total Arsenic (As) (R-0.01) | Total Chromium (cr) (R-0.05) | Trihalomethanes |  |  | Radioactive materials |  | Alpha | BHC | Beta BHCGama BHC (Lindane) | OP DDT | PP DDT | Alpha Endosulphan | Beta Endosulphan | Dieldrin (0.03) | Carboryl (Carbamate | 2.4D (30) | Aldrin (0.03) | Malathion (190) | Methyl parathion (0.3) | Anilophos | Gamma- HCH (Lindane) (2) | Chloropyriphos | Alachlor (20) | Atrazine (2) | Butachlor (125) | Chlorpyriphos (30) | Delta HCH (0.04) | DDT, DDE and DDD ((1) | Endosulfan (alpha, beta and sulphate) (0.4) | Ethion (3) | Isoproturon (9) | Monocrotophos (1) | Phorate (2) | Remarks | parameter not collected
[64 empty] | Dibromochloromethane (R-0.1) | Bromodichloromethane, (R-0.06) | Chloroform (R-0.2) | Alpha emitters (r-0.1) | Beta emitters (R-1.0)
1 |  | Tubewell Near Chauhan Clinic, Nandrampur bass Road, Alawlpur, Dhauhera
| Gurgaon Lab | 106 | 17.05.2016 | Clear | Almost colourless | Negligible | Almost colourless | Residentail area | Tubewell | - | 8.1 | 650 | ND | 16 |  | - | 249 | 249 | 110 | ND |  | 82 | 40 | - | - | ND | - | ND | - | - | ND | - | - | - | - | - | - | - | - | ND | - | - | - | - | - | - | [25 empty] | - | - | - | - | - | [10 empty] | - | - | - | - | - | - | - | - | - | Complying
| Gurgaon Lab | 510 | 23.11.2016 | Clear | Clear | Negligible | Almost colourless | Residentail area | Tubewell | - | 7.3 | 1520 | ND | 16 |  | - | 630 | 3 | 170 | ND |  | 110 | 50 | - | - | ND | - | ND | - | - | ND | - | - | - | - | - | - | - | - | ND | - | - | - | - | - | - | [25 empty] | - | - | - | - | - | [10 empty] | - | - | - | - | - | - | - | - | - | Complying
| Gurgaon Lab | 38 | 26.04.17 | Clear | Almost colourless | Negligible | Almost colourless | Residentail area | Tubewell | - | 8 | 1230 | ND | 8 |  | - | 590 | 6 | 210 | ND |  | 180 | 36 | - | - | ND | - | ND | - | - | ND | - | - | - | - | - | - | - | - | ND | - | - | - | - | - | - | [25 empty] | - | - | - | - | - | [10 empty] | - | - | - | - | - | - | - | - | - | Complying
| Gurgaon Lab | 560 | 29.12.17 | Clear | Almost colourless | Negligible | Almost colourless | Residentail area | Tubewell | - | 7.7 | 830 | ND | 8 |  | - | 560 | 5 | 210 | ND |  | 140 | 28 | - | - | ND | - | ND | - | - | ND | - | - | - | - | - | - | - | - | ND | - | - | - | - | - | - | [25 empty] | - | - | - | - | - | [10 empty] | - | - | - | - | - | - | - | - | - | Complying
| Gurgaon Lab | 180 | 29.06.2018 | Clear | Almost colourless | Negligible | Almost colourless | Residentail area | Tubewell | - | 8.3 | 960 | ND | 12 |  | - | 530 | 10 | 160 | ND |  | 130 | 24 | - | - | ND | - | ND | - | - | ND | - | - | - | - | - | - | - | - | ND | - | - | - | - | - | - | [25 empty] | - | - | - | - | - | [10 empty] | - | - | - | - | - | - | - | - | - | Complying
| Gurgaon Lab | 640 | 07.12.2018 | Clear | Almost colourless | Negligible | Almost colourless | Residentail area | Tubewell | - | 7.6 | 960 | ND | 1480 |  | - | 810 | 2 | 120 | ND |  | 105 | 26 | - | - | ND | - | ND | - | - | ND | - | - | - | - | - | - | - | - | ND | - | - | - | - | - | - | [25 empty] | - | - | - | - | - | [10 empty] | - | - | - | - | - | - | - | - | - | Complying
| Gurgaon Lab | 251 | 25.05.2019 | Clear | Almost colourless | Odourless | Almost colourless | Residentail area | Tubewell | - | 7.7 | 550 | ND | ND |  | - | 290 | 4 | 115 | ND |  | 120 | 30 | - | - | ND | - | ND | - | - | ND | - | - | - | - | - | - | - | - | 0.4 | - | - | - | - | - | - | [25 empty] | - | - | - | - | - | [10 empty] | - | - | - | - | - | - | - | - | - | Complying
| Gurgaon Lab | 478 | 06.07.19 | Clear | Almost colourless | negligible | Almost colourless | Industrial Area | Tubewell |  | 7.7 | 760 | ND | 8 |  | - | 415 | 11 | 270 | ND |  | 110 | 28 | - | - | ND | - | ND | - | - | ND | - | - | - | - | - | - | - | - | 0.4 | - | - | - | - | - | - | [25 empty] | - | - | - | - | - | [10 empty] | - | - | - | - | - | - | - | - | - | Complying
| Gurgaon Lab | 1180 | 18.11.19 | Clear | Colourless | Odourless | Almost colourless | Residentail area | Tubewell |  | 7.1 | 1510 | ND | 12 |  | - | 790 | 12 | 160 | ND |  | 170 | 38 | - | - | ND | - | ND | ND | - | ND | - | - | - | - | - | - | - | - | 0.7 | - | - | - | - | - | - | [25 empty] | - | - | - | - | [20 empty] | Complying
| Gurgaon Lab | 1988 | 20.04.2020 | Clear | Colourless | Odourless | Almost colourless | Industrial Area | Tubewell |  | 7.2 | 1570 | ND | ND |  |  | 890 | ND | 290 | 0.5 |  | 150 | 40 | 60 | 34.2 | ND |  |  | ND |  | 0.1 | [8 empty] | ND | 70 | [54 empty] | Complying | Temperature, Ammonia, Boron, Copper, Chromium, Lead, Total Coliform, Feacal Coliform , Nitrate-N, TKN, Total Fixed Solids, Turbidity, Total Alkalinity, P Alkalinity, Potassium, SAR, Arsenic, Mercury, Cadmium, Aluminium (AI), Anionic detergents (MBAS), Barium (Ba), Chloraminies (CI2), Free Residual Chlorine (R-0.1), Maganese (Mn), Mineral Oil, Phenolicompounds , Selenium (Se) , Silver (Ag), Sulphide, Cyanide (CN) , Molybdenum (Mo) , Polychlorinated biphenyls, Polynuclear aromatic hydro-carbons (PAH), Total Arsenic (As), Total Chromium (cr), Dibromochloromethane,Bromodichloromethane, Chloroform , Alpha emitters , Beta emitters, Alpha, BHC, Beta BHC, Gama BHC (Lindane), Chloropyriphos, Alachlor, Atrazine, Butachlor, Chlorpyriphos , Delta HCH , DDT, DDE and DDD , Endosulfan (alpha, beta and sulphate), Ethion, Isoproturon, Monocrotophos & Phorate paramters not submitted.
|  | 1090 (2) dt. 07.11.2020 | 30.10.2020 | [7 empty] | 7.6 | 1560 | ND | 4 |  |  | 910 | 3 | 185 | 0.1 |  | 155 | 38 | 19.8 | 9.1 | ND |  | ND | ND |  | ND | [8 empty] | ND | 48.1 | [54 empty] | Complying
|  | 2099 (2) dt. 19.03.2021 | 10.03.2021 | [7 empty] | 7.5 | 1570 | ND | ND |  |  | 925 | 4 | 175 | 0.1 |  | 150 | 44 | 20.7 | 11.1 | ND |  | ND | ND |  | ND | [8 empty] | ND | 49.3 | [54 empty] | Complying
|  | 1066 | 16.11.2021 | [7 empty] | 7 | 1520 | ND | ND |  |  | 808 | 8 | 115 | ND | ND | 80 | 29.3 | 49.1 | 7.6 | ND |  | ND |  |  | ND |  |  | ND | ND |  | ND |  |  | ND | 46.2 | [54 empty] | Complying
|  | 81 | 22.07.2022 | Clear | Colourless | Odourless | Almost colourless | Industrial Area | Tubewell |  | 7.1 | 1580 | ND | ND | 6.1 |  | 848 | 9 | 125 | ND | ND | 95 | 38.6 | 55.1 | 8.1 | ND |  | ND | ND |  | ND |  |  | ND | ND |  | ND |  |  | ND | 49.6 | [54 empty] | Complying
Sample collected on 30.12.2022, result awaited
2 |  | Tubewell Near Truck Union, Vill.Joniawas, Rewari
| Gurgaon Lab | 107 | 17.05.2016 | Clear | Almost colourless | negligible | Almost colourless | Industrial Area | Tubewell | - | 8.1 | 960 | ND | 24 |  | - | 363 | 4 | 105 | ND |  | 72 | 44 | - | - | ND | - | ND | - | - | ND | - | - | - | - | - | - | - | - | ND | - | - | - | - | - | - | [25 empty] | - | - | - | - | - | [10 empty] | - | - | - | - | - | - | - | - | - | Complying
| Gurgaon Lab | 511 | 23.11.2016 | Clear | Clear | negligible | Almost colourless | Industrial Area | Tubewell | - | 7.4 | 1460 | ND | 20 |  | - | 590 | 5 | 150 | ND |  | 100 | 45 | - | - | ND | - | ND | - | - | ND | - | - | - | - | - | - | - | - | ND | - | - | - | - | - | - | [25 empty] | - | - | - | - | - | [10 empty] | - | - | - | - | - | - | - | - | - | Complying
| Gurgaon Lab | 39 | 26.04.17 | Clear | Clear | negligible | Almost colourless | Industrial Area | Tubewell | - | 8.2 | 1160 | ND | 4 |  | - | 560 | 4 | 175 | ND |  | 185 | 60 | - | - | ND | - | ND | - | - | ND | - | - | - | - | - | - | - | - | ND | - | - | - | - | - | - | [25 empty] | - | - | - | - | - | [10 empty] | - | - | - | - | - | - | - | - | - | Complying
| Gurgaon Lab | 559 | 29.12.17 | Clear | Clear | negligible | Almost colourless | Industrial Area | Tubewell | - | 7.8 | 790 | ND | 16 |  | - | 575 | 6 | 200 | ND |  | 170 | 75 | - | - | ND | - | ND | - | - | ND | - | - | - | - | - | - | - | - | ND | - | - | - | - | - | - | [25 empty] | - | - | - | - | - | [10 empty] | - | - | - | - | - | - | - | - | - | Complying
| Gurgaon Lab | 179 | 29.06.2018 | Clear | Clear | negligible | Almost colourless | Industrial Area | Tubewell | - | 8.2 | 950 | ND | 12 |  | - | 524 | 9 | 180 | ND |  | 160 | 65 | - | - | ND | - | ND | - | - | ND | - | - | - | - | - | - | - | - | ND | - | - | - | - | - | - | [25 empty] | - | - | - | - | - | [10 empty] | - | - | - | - | - | - | - | - | - | Complying
| Gurgaon Lab | 638 | 07.12.2018 | Clear | Clear | negligible | Almost colourless | Industrial Area | Tubewell | - | 7.3 | 1460 | ND | 8 |  | - | 810 | 4 | 300 | ND |  | 95 | 24 | - | - | ND | - | ND | - | - | ND | - | - | - | - | - | - | - | - | ND | - | - | - | - | - | - | [25 empty] | - | - | - | - | - | [10 empty] | - | - | - | - | - | - | - | - | - | Complying
| Gurgaon Lab | 252 | 25.05.2019 | Clear | Clear | negligible | Almost colourless | Industrial Area | Tubewell | - | 8 | 790 | ND | 4 |  | - | 422 | 6 | 290 | ND |  | 115 | 34 | - | - | ND | - | ND | - | - | ND | - | - | - | - | - | - | - | - | 0.6 | - | - | - | - | - | - | [25 empty] | - | - | - | - | - | [10 empty] | - | - | - | - | - | - | - | - | - | Complying
| Gurgaon Lab | 478 | 06.07.19 | Clear | Almost colourless | negligible | Almost colourless | Industrial Area | Tubewell |  | 7.7 | 760 | ND | 8 |  | - | 415 | 11 | 270 | ND |  | 110 | 28 | - | - | ND | - | ND | - | - | ND | - | - | - | - | - | - | - | - | 0.4 | - | - | - | - | - | - | [25 empty] | - | - | - | - | - | [10 empty] | - | - | - | - | - | - | - | - | - | Complying
| Gurgaon Lab | 1179 | 18.11.19 | Clear | Almost colourless | negligible | Almost colourless | Industrial Area | Tubewell |  | 6.8 | 1510 | ND | 4 |  | - | 780 | 8 | 310 | ND |  | 140 | 22 | - | - | ND | - | ND | - | ND | ND | - | - | - | - | - | - | - | - | 0.5 | - | - | - | - | - | - | [25 empty] | - | - | - | - | - | [10 empty] | - | - | - | - | - | - | - | - | - | Complying
| Gurgaon Lab | 1988 | 20.04.2020 | Clear | Colourless | Odourless | Almost colourless | Industrial Area | Tubewell |  | 7.6 | 1530 | ND | 4 |  |  | 890 | 0.4 | 170 | 0.3 |  | 140 | 41 | 28 | 24.3 | ND |  |  | ND |  | ND | [8 empty] | ND | 90 | [54 empty] | Complying | Temperature, Ammonia, Boron, Copper, Chromium, Lead, Total Coliform, Feacal Coliform , Nitrate-N, TKN, Total Fixed Solids, Turbidity, Total Alkalinity, P Alkalinity, Potassium, SAR, Arsenic, Mercury, Cadmium, Aluminium (AI), Anionic detergents (MBAS), Barium (Ba), Chloraminies (CI2), Free Residual Chlorine (R-0.1), Maganese (Mn), Mineral Oil, Phenolicompounds , Selenium (Se) , Silver (Ag), Sulphide, Cyanide (CN) , Molybdenum (Mo) , Polychlorinated biphenyls, Polynuclear aromatic hydro-carbons (PAH), Total Arsenic (As), Total Chromium (cr), Dibromochloromethane,Bromodichloromethane, Chloroform , Alpha emitters , Beta emitters, Alpha, BHC, Beta BHC, Gama BHC (Lindane), Chloropyriphos, Alachlor, Atrazine, Butachlor, Chlorpyriphos , Delta HCH , DDT, DDE and DDD , Endosulfan (alpha, beta and sulphate), Ethion, Isoproturon, Monocrotophos & Phorate paramters not submitted.
|  | 1090 (1) dt. 07.11.2020 | 30.10.2020 | [7 empty] | 7.1 | 1630 | ND | ND |  |  | 860 | ND | 210 | 0.2 |  | 170 | 48 | 23.3 | 13.8 | ND |  | ND | ND |  | ND | [8 empty] | ND | 63.3 | [54 empty] | Complying
|  | 2099 (1) dt. 19.03.2021 | 10.03.2021 | [7 empty] | 7.2 | 1710 | ND | ND |  |  | 845 | ND | 195 | 0.1 |  | 160 | 52 | 21.9 | 14.6 | ND |  | ND | ND |  | ND | [8 empty] | ND | 67.1 | [54 empty] | Complying
|  | 1066 | 16.11.2021 | [7 empty] | 7.4 | 1410 | ND | ND |  |  | 744 | 5 | 130 | ND |  | 95 | 35.4 | 59.2 | 9.1 | ND |  | ND | ND |  | ND |  |  | ND |  |  | ND |  |  | ND | 53.8 | [54 empty] | Complying
|  | 81 | 22.07.2022 | Clear | Colourless | Odourless | Almost colourless | Industrial Area | Tubewell |  | 7.3 | 1350 | ND | ND | 6 |  | 712 | 7 | 115 | ND | ND | 80 | 35.2 | 49.6 | 8.8 | ND |  | ND | ND |  | ND |  |  | ND |  |  | ND |  |  | ND | 46.8 | [54 empty] | Complying
Sample collected on 30.12.2022, result awaited
3 |  | 4844 Borewell near Posco company, Sector-14, Phase-II, Village Pathuhera, HSIIDC, IMT, Bawal | [93 empty] | Complying
| Gurgaon Lab | 867 | 30.01.19 | Clear | Almost colourless | negligible | Almost colourless | Industrial Area | Tubewell | - | 8.3 | 2340 | ND | ND |  | - | 1240 | 7 | 75 | - |  | 105 | - | 18 | - | - | - | - | ND | - | ND | - | - | - | - | - | - | - | - | - | - | - | - | - | - | - | [25 empty] | - | - | - | - | - | [10 empty] | - | - | - | - | - | - | - | - | - | Complying
| Gurgaon Lab | 867 | 30.01.19 | Clear | Almost colourless | negligible | Almost colourless | Industrial Area | Tubewell | - | 8.3 | 2340 | ND | ND |  | - | 1240 | 7 | 75 | - |  | 105 | - | 18 | - | - | - | - | ND | - | ND | - | - | - | - | - | - | - | - | - | - | - | - | - | - | - | [25 empty] | - | - | - | - | - | [10 empty] | - | - | - | - | - | - | - | - | - | Complying
| Gurgaon Lab | 1181 | 18.11.19 | Clear | Almost colourless | negligible | Almost colourless | Industrial Area | Tubewell | - | 7.2 | 1490 | ND | ND |  | - | 760 | 9 | 110 | ND |  | 95 | - | 14 | - | ND | - | ND | ND | - | ND | - | - | - | - | - | - | - | - | 0.3 | - | - | - | - | - | - | [25 empty] | - | - | - | - | - | [10 empty] | - | - | - | - | - | - | - | - | - | Complying
|  | 19 | 11.04.2020 | [7 empty] | 7.2 | 1880 |  |  |  |  | 1010 |  | 350 | 0.2 |  |  |  | 76 | 39 | [70 empty] | Complying
| Gurgaon Lab | 1988 | 20.04.2020 | Clear | Colourless | Odourless | Almost colourless | Industrial Area | Tubewell |  | 7.6 | 1530 | ND | 4 |  |  | 890 | 0.4 | 170 | 0.3 |  | 140 | 41 | 28 | 24.3 | ND |  |  | ND |  | ND | [8 empty] | ND | 90 | [54 empty] | Complying | Temperature, Ammonia, Boron, Copper, Chromium, Lead, Total Coliform, Feacal Coliform , Nitrate-N, TKN, Total Fixed Solids, Turbidity, Total Alkalinity, P Alkalinity, Potassium, SAR, Arsenic, Mercury, Cadmium, Aluminium (AI), Anionic detergents (MBAS), Barium (Ba), Chloraminies (CI2), Free Residual Chlorine (R-0.1), Maganese (Mn), Mineral Oil, Phenolicompounds , Selenium (Se) , Silver (Ag), Sulphide, Cyanide (CN) , Molybdenum (Mo) , Polychlorinated biphenyls, Polynuclear aromatic hydro-carbons (PAH), Total Arsenic (As), Total Chromium (cr), Dibromochloromethane,Bromodichloromethane, Chloroform , Alpha emitters , Beta emitters, Alpha, BHC, Beta BHC, Gama BHC (Lindane), Chloropyriphos, Alachlor, Atrazine, Butachlor, Chlorpyriphos , Delta HCH , DDT, DDE and DDD , Endosulfan (alpha, beta and sulphate), Ethion, Isoproturon, Monocrotophos & Phorate paramters not submitted.
|  | 1090 (7) dt. 07.11.2020 | 30.10.2020 | [7 empty] | 7.6 | 1780 | ND | ND |  |  | 1075 | ND | 145 | 0.3 |  | 85 | 22 | 16.7 | 9.4 | ND |  | ND |  |  | 0.1 | [8 empty] | 0.2 | 49.2 | [54 empty] | Complying
|  | 270 dt. 06.07.2021 | 30.06.2021 | [7 empty] | 7.4 | 1590 | ND | ND |  |  | 748 | 5 | 140 | ND | ND | 110 | 36 | 63.3 | 11.2 | ND |  | ND | ND |  | ND | 2100 | 160 | ND | ND |  | ND |  |  | ND | 45.1 | [54 empty] | Complying
|  | December | [8 empty] | Nil Flow
|  | 03.02.2022 | [8 empty] | Nil Flow
|  | 81 | 22.07.2022 | Clear | Colourless | Odourless |  |  |  |  | 7 | 1410 | ND | ND | 6 |  | 776 | 8 | 135 | ND | ND | 105 | 36.4 | 40.3 | 6 | ND |  | ND |  |  | ND | [8 empty] | ND | 44.6 | [54 empty] | Complying
Sample collected on 30.12.2022, result awaited
4 |  | Village Rajpura, Dharuhera
| Gurgaon Lab | 1274 | 29.11.19 | Clear | Almost colourless | negligible | Almost colourless | Industrial Area | Tubewell | - | 7.4 | 590 | ND | ND |  | - | 260 | 9 | 95 | - |  | 40 | 8 | 22 | 3 | ND | - | ND | ND | - | ND | - | - | - | - | - | - | - | - | 0.4 | 12 | - | - | - | - | - | [25 empty] | - | - | - | - | - | [10 empty] | - | - | - | - | - | - | - | - | - | Complying
| Gurgaon Lab | 1988 | 20.04.2020 | Clear | Colourless | Odourless | Almost colourless | Industrial Area | Tubewell |  | 7.6 | 740 | ND | ND |  |  | 390 | 6 | 110 | 0.7 |  | 40 | 20 | 26.4 | 10.7 | ND |  |  | ND |  | ND | [8 empty] | 0.2 | 24 | [54 empty] | Complying | Temperature, Ammonia, Boron, Copper, Chromium, Lead, Total Coliform, Feacal Coliform , Nitrate-N, TKN, Total Fixed Solids, Turbidity, Total Alkalinity, P Alkalinity, Potassium, SAR, Arsenic, Mercury, Cadmium, Aluminium (AI), Anionic detergents (MBAS), Barium (Ba), Chloraminies (CI2), Free Residual Chlorine (R-0.1), Maganese (Mn), Mineral Oil, Phenolicompounds , Selenium (Se) , Silver (Ag), Sulphide, Cyanide (CN) , Molybdenum (Mo) , Polychlorinated biphenyls, Polynuclear aromatic hydro-carbons (PAH), Total Arsenic (As), Total Chromium (cr), Dibromochloromethane,Bromodichloromethane, Chloroform , Alpha emitters , Beta emitters, Alpha, BHC, Beta BHC, Gama BHC (Lindane), Chloropyriphos, Alachlor, Atrazine, Butachlor, Chlorpyriphos , Delta HCH , DDT, DDE and DDD , Endosulfan (alpha, beta and sulphate), Ethion, Isoproturon, Monocrotophos & Phorate paramters not submitted.
|  | 1090 (3) dt. 07.11.2020 | 07.11.2020 | [7 empty] | 7.2 | 810 | ND | ND |  |  | 415 | 5 | 145 | ND |  | 70 | 28 | 18.1 | 7.6 | ND |  | ND | ND |  | ND | [8 empty] | ND | 33.4 | [54 empty] | Complying
|  | 2099 (3) dt. 19.03.2021 | 10.03.2021 | [7 empty] | 7.1 | 840 | ND | ND |  |  | 430 | 3 | 150 | ND |  | 75 | 34 | 17.3 | 8.6 | ND |  | ND | ND |  | ND | [8 empty] | ND | 35.1 | [54 empty] | Complying
|  | 1066 | 16.11.2021 | [7 empty] | 7.2 | 1260 | ND | ND |  |  | 672 | 4 | 120 | ND | ND | 90 | 29.2 | 45.1 | 7.8 | ND |  | ND | ND |  | ND |  |  | ND |  |  | ND |  |  | ND | 43 | [54 empty] | Complying
|  | 81 | 22.07.2022 | Clear | Colourless | Odourless | Almost colourless | Industrial Area | Tubewell |  | 7.2 | 1220 | ND | ND | 6.1 |  | 642 | 6 | 115 | ND | ND | 80 | 22.8 | 40.3 | 6.1 | ND |  | ND | ND |  | ND |  |  | ND |  |  | ND |  |  | ND | 34.4 | [54 empty] | Complying
5 |  | Village Malpura, Dharuhera
| Gurgaon Lab | 1275 | 29.11.19 | Clear | Almost colourless | negligible | Almost colourless | Industrial Area | Tubewell | - | 7.1 | 990 | ND | 4 |  | - | 560 | 10 | 110 | - |  | 85 | 12 | 26 | 2 | ND | - | ND | ND | - | ND | - | - | - | - | - | - | - | - | 0.6 | 8 | - | - | - | - | - | [25 empty] | - | - | - | - | - | [10 empty] | - | - | - | - | - | - | - | - | - | Complying
| Gurgaon Lab | 1988 | 20.04.2020 | Clear | Colourless | Odourless | Almost colourless | Industrial Area | Tubewell |  | 7.3 | 960 | ND | 4 |  |  | 540 | ND | 130 | 0.5 |  | 80 | 20 | 32 | 12.1 | ND |  |  | ND |  | 0.2 | [8 empty] | 0.1 | 60 | [54 empty] | Complying | Temperature, Ammonia, Boron, Copper, Chromium, Lead, Total Coliform, Feacal Coliform , Nitrate-N, TKN, Total Fixed Solids, Turbidity, Total Alkalinity, P Alkalinity, Potassium, SAR, Arsenic, Mercury, Cadmium, Aluminium (AI), Anionic detergents (MBAS), Barium (Ba), Chloraminies (CI2), Free Residual Chlorine (R-0.1), Maganese (Mn), Mineral Oil, Phenolicompounds , Selenium (Se) , Silver (Ag), Sulphide, Cyanide (CN) , Molybdenum (Mo) , Polychlorinated biphenyls, Polynuclear aromatic hydro-carbons (PAH), Total Arsenic (As), Total Chromium (cr), Dibromochloromethane,Bromodichloromethane, Chloroform , Alpha emitters , Beta emitters, Alpha, BHC, Beta BHC, Gama BHC (Lindane), Chloropyriphos, Alachlor, Atrazine, Butachlor, Chlorpyriphos , Delta HCH , DDT, DDE and DDD , Endosulfan (alpha, beta and sulphate), Ethion, Isoproturon, Monocrotophos & Phorate paramters not submitted.
|  | 1090 (4) dt. 07.11.2020 | 07.11.2020 | [7 empty] | 7.8 | 980 | ND | 4 |  |  | 565 | ND | 195 | 0.3 |  | 185 | 32 | 21.4 | 10.6 | ND |  | ND | ND |  | ND | [8 empty] | 0.2 | 51.1 | [54 empty] | Complying
|  | 2099 (4) dt. 19.03.2021 | 10.03.2021 | [7 empty] | 7.1 | 990 | ND | ND |  |  | 480 | ND | 170 | 0.1 |  | 185 | 30 | 23.1 | 12 | ND |  | ND | ND |  | ND | [8 empty] | ND | 47.6 | [54 empty] | Complying
|  | 1066 | 16.11.2021 | [7 empty] | 7.2 | 1240 | ND | ND |  |  | 648 | 7 | 110 | ND | ND | 90 | 27.2 | 43.6 | 7.1 | ND |  | ND | ND |  | ND |  |  | ND |  |  | ND |  |  | ND | 42.6 | [54 empty] | Complying
|  | 81 | 22.07.2022 | Clear | Colourless | Odourless |  |  |  |  | 7 | 1310 | ND | ND | 5.9 |  | 696 | 5 | 105 | ND | ND | 105 | 29.4 | 45.1 | 7.6 | ND |  | ND | ND |  | ND |  |  | ND |  |  | ND |  |  | ND | 48.2 | [54 empty] | Complying
6 |  | Village Joniawas, Dharuhera
| Gurgaon Lab | 1276 | 29.11.19 | Clear | Almost colourless | negligible | Almost colourless | Industrial Area | Tubewell | - | 7.4 | 910 | ND | ND |  | - | 480 | 7 | 135 | - |  | 90 | 32 | 38 | 5 | ND | - | ND | ND | - | ND | - | - | - | - | - | - | - | - | 0.5 | 18 | - | - | - | - | - | [25 empty] | - | - | - | - | - | [10 empty] | - | - | - | - | - | - | - | - | - | Complying
| Gurgaon Lab | 1988 | 20.04.2020 | Clear | Colourless | Odourless | Almost colourless | Industrial Area | Tubewell |  | 7.6 | 920 | ND | ND |  |  | 530 | ND | 140 | 0.7 |  | 90 | 30 | 40 | 9.7 | ND |  |  | ND |  | 0.1 | [8 empty] | ND | 60 | [54 empty] | Complying | Temperature, Ammonia, Boron, Copper, Chromium, Lead, Total Coliform, Feacal Coliform , Nitrate-N, TKN, Total Fixed Solids, Turbidity, Total Alkalinity, P Alkalinity, Potassium, SAR, Arsenic, Mercury, Cadmium, Aluminium (AI), Anionic detergents (MBAS), Barium (Ba), Chloraminies (CI2), Free Residual Chlorine (R-0.1), Maganese (Mn), Mineral Oil, Phenolicompounds , Selenium (Se) , Silver (Ag), Sulphide, Cyanide (CN) , Molybdenum (Mo) , Polychlorinated biphenyls, Polynuclear aromatic hydro-carbons (PAH), Total Arsenic (As), Total Chromium (cr), Dibromochloromethane,Bromodichloromethane, Chloroform , Alpha emitters , Beta emitters, Alpha, BHC, Beta BHC, Gama BHC (Lindane), Chloropyriphos, Alachlor, Atrazine, Butachlor, Chlorpyriphos , Delta HCH , DDT, DDE and DDD , Endosulfan (alpha, beta and sulphate), Ethion, Isoproturon, Monocrotophos & Phorate paramters not submitted.
|  | 1090 (5) dt. 07.11.2020 | 07.11.2020 | [7 empty] | 7.2 | 1010 | ND | ND |  |  | 670 | ND | 125 | 0.2 |  | 105 | 36 | 15.7 | 11.3 | ND |  | ND | ND |  | 0.1 | [8 empty] | ND | 59.4 | [54 empty] | Complying
|  | 2099 (5) dt. 19.03.2021 | 10.03.2021 | [7 empty] | 7.3 | 1210 | ND | ND |  |  | 710 | ND | 140 | 0.1 |  | 125 | 42 | 16.6 | 13.1 | ND |  | ND | ND |  | ND | [8 empty] | ND | 61.4 | [54 empty] | Complying
|  | 1066 | 16.11.2021 | [7 empty] | 7.2 | 1290 | ND | ND |  |  | 688 | 8 | 110 | ND | ND | 80 | 31.6 | 45.1 | 8.9 | ND |  | ND | ND |  | ND |  |  | ND |  |  | ND |  |  | ND | 46.1 | [54 empty] | Complying
|  | 81 | 22.07.2022 | Clear | Colourless | Odourless | Almost colourless | Industrial Area | Tubewell |  | 7.1 | 1340 | ND | ND | 6 |  | 705 | 9 | 130 | ND | ND | 95 | 34.6 | 51.1 | 7.4 | ND |  | ND | ND |  | ND |  |  | ND |  |  | ND |  |  | ND | 49.2 | [54 empty] | Complying
7 |  | Village Nandrampur Bass to Bhastsana , Dharuhera
| Gurgaon Lab | 1277 | 29.11.19 | Clear | Almost colourless | negligible | Almost colourless | Industrial Area | Tubewell | - | 7.1 | 770 | ND | ND |  | - | 390 | 6 | 95 | - |  | 70 | 6 | 23 | 3 | ND | - | ND | ND | - | ND | - | - | - | - | - | - | - | - | 0.3 | 18 | - | - | - | - | - | [25 empty] | - | - | - | - | - | [10 empty] | - | - | - | - | - | - | - | - | - | Complying
| Gurgaon Lab | 1988 | 20.04.2020 | Clear | Colourless | Odourless | Almost colourless | Industrial Area | Tubewell |  | 7.5 | 810 | ND | ND |  |  | 470 | ND | 120 | 0.4 |  | 90 | 26 | 26 | 13.3 | ND |  |  | ND |  | ND | [8 empty] | ND | 70 | [54 empty] | Complying | Temperature, Ammonia, Boron, Copper, Chromium, Lead, Total Coliform, Feacal Coliform , Nitrate-N, TKN, Total Fixed Solids, Turbidity, Total Alkalinity, P Alkalinity, Potassium, SAR, Arsenic, Mercury, Cadmium, Aluminium (AI), Anionic detergents (MBAS), Barium (Ba), Chloraminies (CI2), Free Residual Chlorine (R-0.1), Maganese (Mn), Mineral Oil, Phenolicompounds , Selenium (Se) , Silver (Ag), Sulphide, Cyanide (CN) , Molybdenum (Mo) , Polychlorinated biphenyls, Polynuclear aromatic hydro-carbons (PAH), Total Arsenic (As), Total Chromium (cr), Dibromochloromethane,Bromodichloromethane, Chloroform , Alpha emitters , Beta emitters, Alpha, BHC, Beta BHC, Gama BHC (Lindane), Chloropyriphos, Alachlor, Atrazine, Butachlor, Chlorpyriphos , Delta HCH , DDT, DDE and DDD , Endosulfan (alpha, beta and sulphate), Ethion, Isoproturon, Monocrotophos & Phorate paramters not submitted.
|  | 1090 (6) dt. 07.11.2020 | 30.10.2020 | [7 empty] | 7.4 | 940 | ND | ND |  |  | 445 | ND | 135 | 0.1 |  | 95 | 28 | 12.2 | 9.8 | ND |  | ND | ND |  | ND | [8 empty] | ND | 45.5 | [54 empty] | Complying
|  | 2099 (6) dt. 19.03.2021 | 10.03.2021 | [7 empty] | 7.1 | 970 | ND | ND |  |  | 460 | ND | 36 | ND |  | 100 | 36 | 14.6 | 10.1 | ND |  | ND | ND |  | ND | [8 empty] | ND | 49.4 | [54 empty] | Complying
|  | 1066 | 16.11.2021 | [7 empty] | 7 | 1370 | ND | ND |  |  | 704 | 5 | 120 | ND | ND | 95 | 33.2 | 55.1 | 8.7 | ND |  | ND | ND |  | ND |  |  | ND |  |  | ND |  |  | ND | 45.9 | [54 empty] | Complying
|  | 81 | 22.07.2022 | Clear | Colourless | Odourless | Almost colourless | Industrial Area | Tubewell |  | 7.2 | 1290 | ND | ND | 6 |  | 672 | 7 | 110 | ND | ND | 90 | 24.2 | 43.1 | 6.9 | ND |  | ND | ND |  | ND |  |  | ND |  |  | ND |  |  | ND | 38.6 | [54 empty] | Complying

## GRN
Gurgaon North
Sr.No. | Sampling Location | Analysis Report No. | Date of collection | Weather | Colour & Intensity | Odor | Visible effluent discharge | Human activities around station | Station detail | Temperature | pH (6.5 to 8.5 limit) | Conductivity us/cm | BOD mg/l | COD mg/l | DO | Ammonia (0.5 limit) | Total Dissolved Solids mg/l (500 -(2000 limit) | Total Suspended Solids mg/l | Total Hardness CaCo3 mg/l (200-600 ) | Fluoride F mg/l (1.0 limits) | Boron | Chloride CI mg/l (250 limits) | Sulphate SO4 mg/l (200-400 ) | Calcium Ca mg/l (75 limits) (200) | Magnesium mg/l (30) (100) | Nickel NI mg/l (0.02) | Copper (0.05-1.5 limits) | Chromium Cr mg/l (0.05 limits) | Zinc (5-15 ) | Lead (0.05 limits) | Iron Fe mg/l (0.3 limits) | Total caoliform Cr mg/l | Feacal Coliform | Nitrate-N (45 limits) | TKN | Total Fixed Solids | Turbidity (1 limit) (5 limit) | Total Alkalinity (200 limits) | P- Alkalinity | Phosphate P mg/l | Sodium | Potassium | SAR dt. % Na | Arsenic (0.01-0.05 ) | Mercury (0.001 limits) | Cadmiun (0.01 limits) | Aluminium (AI) (R-0.03) (P-0.2) | Anionic detergents (MBAS) (R-0.2) (P-1.0) | Barium (Ba) (R-0.7) | Chloraminies (CI2) (R-4) | Free Residual Chlorine (R-0.1) (P-1) | Maganese (Mn) (R-0.1) ((P-0.3) | Mineral Oil (R-0.5) | Phenolicompounds (R-0.001) (P-0.002) | Selenium (Se) (R-0.01) | Silver (Ag) (R-0.1) | Sulphide (R-0.05) | Cyanide (CN) (R-0.05) | Molybdenum (Mo) (R-0.07) | Polychlorinated biphenyls (R-0.0005) | Polynuclear aromatic hydro-carbons (PAH) (R-0.0001) | Total Arsenic (As) (R-0.01) | Total Chromium (cr) (R-0.05) | Trihalomethanes |  |  | Radioactive materials |  | Alpha | BHC | Beta BHCGama BHC (Lindane) | OP DDT | PP DDT | Alpha Endosulphan | Beta Endosulphan | Dieldrin (0.03) | Carboryl (Carbamate | 2.4D (30) | Aldrin (0.03) | Malathion (190) | Methyl parathion (0.3) | Anilophos | Gamma- HCH (Lindane) (2) | Chloropyriphos | Alachlor (20) | Atrazine (2) | Butachlor (125) | Chlorpyriphos (30) | Delta HCH (0.04) | DDT, DDE and DDD ((1) | Endosulfan (alpha, beta and sulphate) (0.4) | Ethion (3) | Isoproturon (9) | Monocrotophos (1) | Phorate (2) | Remarks | parameter not collected
[64 empty] | Dibromochloromethane (R-0.1) | Bromodichloromethane, (R-0.06) | Chloroform (R-0.2) | Alpha emitters (r-0.1) | Beta emitters (R-1.0)
1 |  | Sansad Sahid B.S. Adana Petrol Pump, Opp. Bandhwari Municipal Solid, Plant
| HSPCB, LAB, Gurgaon | 110-111-112 dated 25.05.2016 | 18.05.2016 | Summer | Almost colourless | Amlost Odourless | - | - |  | 45 | 7.6 | 2330 | 2 | 16 |  | - | 930 | 22 | 390 | 0.4 |  | 220 | 58 | - | - | ND | - | ND | - | - | 0.2 | - | - | - | - |  |  |  |  | ND | - | - | - | - | - | [35 empty] | - | - | - | - | - | - | - | - | - | - | - | - | - | - | - | Complying
|  | 496 dated 11.11.2016 | 03.11.2016 | winter | colourless | odourless |  |  |  | 21 | 8.4 | 2380 | 4 | 44 |  | - | 830 | 23 | 280 | - |  | 190 | - | - | - | - | - | - | - | - | - | - | - | - | - | - | - | - | - | - | - | - | - | - | - | [35 empty] | - | - | - | - | - | - | - | - | - | - | - | - | - | - | - | Complying
|  | 654 Dated 16.03.2018 | 06.03.2018 | Spring | colourless | odourless | - | - |  | 24 | 8.2 | 1040 | ND | 12 |  | - | 670 | 8 | 115 | - |  | 150 | 30 | - | - | ND | - |  | - | - | ND | - | - | - | - | - | - | - | - | ND | - | - | - | - | - | [35 empty] | - | - | - | - | - | - | - | - | - | - | - | - | - | - | - | Complying
|  | 214 Dated 25.07.2018 | 18.07.2018 | Rainy Season | colourless | odourless | - | - |  | 29 | 7.5 | 1260 | ND | 8 |  |  | 690 | 6 | 140 |  |  | 160 | 40 | [16 empty] | 0.6 | [55 empty] | Complying
|  | 804 dated 10.01.2019 | 31.12.2018 | winter | colourless | odourless |  |  |  |  | 6.6 | 2200 | ND | 12 |  |  | 1170 | 7 | 145 |  |  | 105 | 45 |  |  | ND |  | ND |  |  | ND | [8 empty] | 0.8 | [55 empty] | Complying
|  | 1059 dt. 08.04.2019 | 28.03.2019 | [7 empty] | 7.1 | 2030 | 4 | 24 |  |  | 1110 | 10 | 115 | ND |  | 75 |  |  |  | ND |  | ND |  |  | ND | [8 empty] | 0.9 | [55 empty] | Complying
|  | 208 dt. 20.05.2019 | 11.05.2019 | [7 empty] | 7.1 | 2660 | ND | 12 |  |  | 1430 | 11 | 210 | ND |  | 160 |  |  |  | ND |  | ND |  |  | ND | [8 empty] | 0.7 | [55 empty] | Complying
|  | 665 dt. 29.07.2019 | 21.07.2019 | [7 empty] | 7.1 | 1910 | ND | ND |  |  | 1050 | 10 | 115 | ND |  | 65 | ND |  |  | ND |  | ND | ND |  | ND | [8 empty] | 0.4 | 58 | [54 empty] | Complying
|  | 737 dt. 11.08.2019 | 1.08.2019 | [7 empty] | 6.9 | 750 | ND | 8 |  |  | 390 | 10 | 50 | ND |  | 30 | ND | 12 | 7 | ND |  | ND | ND |  | ND | [8 empty] | 0.5 | 35 | [54 empty] | Complying
|  | 951 dt. 13.09.2019 | 05.09.2019 | [7 empty] | 6.8 |  | ND | 8 |  |  | 410 | 10 | 75 | ND |  | 45 | ND | 10 | 5 | ND |  | ND | ND |  | ND | [8 empty] | 0.4 | 38 | [54 empty] | Complying
|  | 1093 dt. 11.10.2019 | 03.10.2019 | [7 empty] | 6.9 | 970 | ND | ND |  |  | 480 | 6 | 60 | ND |  | 40 | ND | 12 | 6 | ND |  | ND | ND |  | ND | [8 empty] | 0.5 | 30 | [54 empty] | Complying
|  | 267 dt. 26.06.2020 | 19.06.2020 | [7 empty] | 7.3 | 1040 | ND | 4 |  |  | 530 | 7 | 85 | ND |  | 65 | 24 | 21.6 | 13.2 | ND |  | ND | ND |  | ND | [8 empty] | 0.1 | 51 | [54 empty] | Complying | Temperature, Ammonia, Boron, Copper, Lead, Total Coliform, Feacal Coliform , Nitrate-N, TKN, Total Fixed Solids, Turbidity, Total Alkalinity, P Alkalinity, SAR, Arsenic, Mercury, Cadmium, Aluminium (AI), Anionic detergents (MBAS), Barium (Ba), Chloraminies (CI2), Free Residual Chlorine (R-0.1), Maganese (Mn), Mineral Oil, Phenolicompounds , Selenium (Se) , Silver (Ag), Sulphide, Cyanide (CN) , Molybdenum (Mo) , Polychlorinated biphenyls, Polynuclear aromatic hydro-carbons (PAH), Total Arsenic (As), Total Chromium (cr), Dibromochloromethane,Bromodichloromethane, Chloroform , Alpha emitters , Beta emitters, Alpha, BHC, Beta BHC, Gama BHC (Lindane), Chloropyriphos, Alachlor, Atrazine, Butachlor, Chlorpyriphos , Delta HCH , DDT, DDE and DDD , Endosulfan (alpha, beta and sulphate), Ethion, Isoproturon, Monocrotophos & Phorate paramters not submitted.
|  | 1478 dt. 07.01.2021 | 28.12.2020 | [7 empty] | 7.2 | 1140 | ND | ND |  |  | 580 | 4 | 80 | ND | ND | 55 | 32 | 25.2 | 14.6 | ND |  | ND | ND |  | ND |  |  | ND | ND |  | ND |  |  | ND | 53.3 | [54 empty] | Complying
|  | 180 | 10.06.2021 | [7 empty] | 7 | 1450 | ND | ND | 6.1 |  | 710 | 7 | 95 | ND | ND | 80 | 46 | 33.1 | 11.6 | ND |  | ND | ND |  | ND | 1800 | 240 | ND | ND |  | ND |  |  | ND | 47.1 | [54 empty] | Complying
|  | 1237 | 29.12.2021 | [7 empty] | 7 | 1480 | ND | ND | 6 |  | 768 | 7 | 110 | ND | ND | 80 | 38 | 39.9 | 10.4 | ND |  | ND | ND |  | ND | ND | ND | ND | ND |  | ND |  |  | ND | 67.1 | [54 empty] | Complying
|  | 131 | 10.08.2022 | [7 empty] | 7.4 | 1440 | ND | ND | 6.4 |  | 792 | 9 | 125 | ND | ND | 75 | 42 | 55.6 | 8.4 | ND |  | ND | ND |  | ND | ND | ND | ND | ND |  | ND |  |  | ND | 69.3 | [54 empty] | Complying
2 |  | Teen Murti Hanuman Mandir, Gurgaon Faridabad Road, Near Toll Plaza, Village Bandhwari, Gurgaon
| HSPCB, LAB, Gurgaon | 110-111-112 dated 25.05.2016 | 18.05.2016 | Summer | colourless | odourless |  |  |  | 45 | 7.8 | 1220 | ND | 8 |  | - | 469 | 4 | 350 | ND |  | 120 | 38 | - | - | ND | - | ND | - | - | 0.2 | - | - | - | - | - | - | - | - | ND | - | - | - | - | - | [35 empty] | - | - | - | - | - | - | - | - | - | - | - | - | - | - | - | Complying
|  | 497 dated 11.11.2016 | 03.11.2016 | winter | colourless | odourless |  |  |  | 21 | 7.5 | 1240 | 4 | 44 |  | - | 432 | 7 | 190 | - |  | 130 | - | - | - | - | - | - | - | - | - | - | - | - | - | - | - | - | - | - | - | - | - | - | - | [35 empty] | - | - | - | - | - | - | - | - | - | - | - | - | - | - | - | Complying
|  | 655 Dated 16.03.2018 | 06.03.2018 | Spring | colourless | odourless |  |  |  | 24 | 7.6 | 610 | ND | 8 |  | - | 290 | 6 | 160 | - |  | 110 | 28 | - | - | ND | - | - | - | - | ND | - | - | - | - | - | - | - | - | ND | - | - | - | - | - | [35 empty] | - | - | - | - | - | - | - | - | - | - | - | - | - | - | - | Complying
|  | 215 Dated 25.07.2018 | 18.07.2018 | Rainy Season | colourless | odourless |  |  |  | 29 | 7.6 | 710 | ND | 4 |  |  | 380 | 2 | 105 |  |  | 120 | 32 | [16 empty] | 0.2 | [55 empty] | Complying
|  | 805 dated 10.01.2019 | 31.12.2018 | winter | colourless | odourless |  |  |  |  | 7.3 | 1140 | ND | 4 |  |  | 590 | 3 | 120 |  |  | 60 | 34 | [16 empty] | 0.2 | [55 empty] | Complying
|  | 1060 dt. 08.04.2019 | 28.03.2019 | [7 empty] | 7.1 | 1060 | ND |  |  |  | 510 | 4 | 75 | ND |  | 50 |  |  |  | ND |  | ND |  |  | ND | [8 empty] | 0.3 | [55 empty] | Complying
|  | 209 dt. 20.05.2019 | 11.05.2019 | [7 empty] | 7.1 | 1810 | ND | 4 |  |  | 960 | 8 | 135 | ND |  | 95 |  |  |  | ND |  | ND |  |  | ND | [8 empty] | 0.2 | [55 empty] | Complying
|  | 666 dt. 29.07.2019 | 21.07.2019 | [7 empty] | 7 | 1180 | ND | 8 |  |  | 650 | 8 | 80 | ND |  | 40 | ND | 19 | 4 | ND |  | ND | ND |  | ND | [8 empty] | 0.6 | 58 | [54 empty] | Complying
|  | 738 dt. 11.08.2019 | 01.08.2019 | [7 empty] | 6.9 | 520 | ND | 4 |  |  | 240 | 8 | 45 | ND |  | 25 | ND | 11 | 4 | ND |  | ND | ND |  | ND | [8 empty] | 0.6 | 28 | [54 empty] | Complying
|  | 952 dt. 13.09.2019 | 05.09.2019 | [7 empty] | 6.9 |  | ND | ND |  |  | 340 | 9 | 55 | ND |  | 75 | ND | 13 | 3 | ND |  | ND | ND |  | ND | [8 empty] | 0.8 | 24 | [54 empty] | Complying
|  | 1094 dt. 11.10.2019 | 03.10.2019 | [7 empty] | 7 | 1120 | ND | ND |  |  | 570 | 8 | 85 | ND |  | 80 | ND | 9 | 11 | ND |  | ND | ND |  | ND | [8 empty] | 0.4 | 42 | [54 empty] | Complying
|  | 267 dt. 26.06.2020 | 19.06.2020 |  | colourless | odourless |  |  |  |  | 7 | ND | ND | ND |  |  | 615 | 5 | 110 | ND |  | 95 | 22 | 19.8 | 14.6 | ND |  | ND | ND |  | ND | [8 empty] | ND | 63.3 | [54 empty] | Complying | Temperature, Ammonia, Boron, Copper, Lead, Total Coliform, Feacal Coliform , Nitrate-N, TKN, Total Fixed Solids, Turbidity, Total Alkalinity, P Alkalinity, SAR, Arsenic, Mercury, Cadmium, Aluminium (AI), Anionic detergents (MBAS), Barium (Ba), Chloraminies (CI2), Free Residual Chlorine (R-0.1), Maganese (Mn), Mineral Oil, Phenolicompounds , Selenium (Se) , Silver (Ag), Sulphide, Cyanide (CN) , Molybdenum (Mo) , Polychlorinated biphenyls, Polynuclear aromatic hydro-carbons (PAH), Total Arsenic (As), Total Chromium (cr), Dibromochloromethane,Bromodichloromethane, Chloroform , Alpha emitters , Beta emitters, Alpha, BHC, Beta BHC, Gama BHC (Lindane), Chloropyriphos, Alachlor, Atrazine, Butachlor, Chlorpyriphos , Delta HCH , DDT, DDE and DDD , Endosulfan (alpha, beta and sulphate), Ethion, Isoproturon, Monocrotophos & Phorate paramters not submitted.
|  | 1478 dt. 07.01.2021 | 28.12.2020 | [7 empty] | 7.1 | 1120 | ND | ND |  |  | 595 | 6 | 100 | ND | ND | 80 | 18 | 21.6 | 12.1 | ND |  | ND | ND |  | ND |  |  | ND | ND |  | ND |  |  | ND | 59.9 | [54 empty] | Complying
|  | 180 | 10.06.2021 | [7 empty] | 7.4 | 1580 | ND | ND | 6.2 |  | 640 | 5 | 110 | ND | ND | 95 | 40 | 29.2 | 14.4 | ND |  | ND | ND |  | ND | 1500 | 210 | ND | ND |  | ND |  |  | ND | [55 empty] | Complying
|  | 1237 | 29.12.2021 | [7 empty] | 7.1 | 1510 | ND | ND | 6.1 |  | 686 | 8 | 105 | ND | ND | 90 | 32 | 33.1 | 9.2 | ND |  | ND | ND |  | ND | ND | ND | ND | ND |  | ND |  |  | ND | [55 empty] | Complying
|  | 131 | 10.08.2022 | [7 empty] | 7 | 1380 | ND | ND | 6.6 | ND | 692 | 6 | 110 | ND | ND |  | 38 | 47.1 | 7.9 | ND |  | ND | ND |  | ND |  |  | ND | ND |  | ND |  |  | ND | [55 empty] | Complying
3 |  | Submersible Pump of House of Sh. Anant Lal, village Bhandwari, Gurgaon
| HSPCB, LAB, Gurgaon | 110-111-112 dated 25.05.2016 | 18.05.2016 | Summer | colourless | odourless | - | - |  | 45 | 8.2 | 970 | ND | 12 |  | - | 370 | 6 | 140 | ND |  | 80 | 24 | - | - | ND | - | ND | - | - | ND | - | - | - | - | - | - | - | - | ND | - | - | - | - | - | [35 empty] | - | - | - | - | - | - | - | - | - | - | - | - | - | - | - | Complying
|  | 808A dated 10.01.2019 | 31.12.2018 | winter | colourless | odourless |  |  |  |  | 7.5 | 1170 | ND | 8 |  |  | 600 | 8 | 105 | ND |  | 60 | 35 |  |  | ND |  | ND |  |  | ND | [8 empty] | ND | [55 empty] | Complying
|  | 1062 dt. 08.04.2019 | 29.03.2019 | [7 empty] | 7 | 1370 | ND | 4 |  |  | 750 | 3 | 60 | ND |  | 55 |  |  |  | ND |  | ND |  |  | ND | [8 empty] | ND | [55 empty] | Complying
|  | 211 dt. 25.05.2019 | [8 empty] | 7 | 3860 | ND | 4 |  |  | 2060 | 9 | 310 | ND |  | ND |  |  |  | ND |  | ND |  |  | ND | [8 empty] | 0.4 | [55 empty] | Non-Complying (TDS)
|  | 668 dt. 29.07.2019 | 21.07.2019 | [7 empty] | 6.8 | 510 | 7 | 4 |  |  | 260 | 7 | 40 | ND |  | 20 | ND | 10 | 5 | ND |  | ND | ND |  | ND | [64 empty] | Complying
|  | 735 dt. 11.08.2019 | 1.08.2019 | [7 empty] | 7 | 1890 | ND | ND |  |  | 1040 | 9 | 110 | ND |  | 55 | ND | 26 | 11 | ND |  | ND | ND |  | ND | [8 empty] | 0.5 | 50 | [54 empty] | Complying
|  | 949 dt. 13.09.2019 | 05.09.2019 | [7 empty] | 7.1 |  | ND | 4 |  |  | 790 | 8 | 85 | ND |  | 40 | ND | 24 | 9 | ND |  | ND | ND |  | ND | [8 empty] | 0.7 | 28 | [54 empty] | Complying
|  | 1091 dt. 11.10.2019 | 03.10.2019 | [7 empty] | 7 | 1740 | ND | ND |  |  | 860 | 7 | 95 | ND |  | 50 | ND | 16 | 7 | ND |  | ND | ND |  | ND | [8 empty] | 0.7 | 34 | [54 empty] | Complying
|  | 267 dt. 26.06.2020 | 19.06.2020 |  | colourless | odourless |  |  |  |  | 7.1 | 1810 | ND | ND |  |  | 965 | 5 | 125 | ND |  | 70 | 22 | 25.1 | 15.9 | ND |  | ND | ND |  | ND | [8 empty] | 0.1 | 46.7 | [54 empty] | Complying | Temperature, Ammonia, Boron, Copper, Lead, Total Coliform, Feacal Coliform , Nitrate-N, TKN, Total Fixed Solids, Turbidity, Total Alkalinity, P Alkalinity, SAR, Arsenic, Mercury, Cadmium, Aluminium (AI), Anionic detergents (MBAS), Barium (Ba), Chloraminies (CI2), Free Residual Chlorine (R-0.1), Maganese (Mn), Mineral Oil, Phenolicompounds , Selenium (Se) , Silver (Ag), Sulphide, Cyanide (CN) , Molybdenum (Mo) , Polychlorinated biphenyls, Polynuclear aromatic hydro-carbons (PAH), Total Arsenic (As), Total Chromium (cr), Dibromochloromethane,Bromodichloromethane, Chloroform , Alpha emitters , Beta emitters, Alpha, BHC, Beta BHC, Gama BHC (Lindane), Chloropyriphos, Alachlor, Atrazine, Butachlor, Chlorpyriphos , Delta HCH , DDT, DDE and DDD , Endosulfan (alpha, beta and sulphate), Ethion, Isoproturon, Monocrotophos & Phorate paramters not submitted.
|  | 1478 dt. 07.01.2021 | 28.12.2020 | [7 empty] | 7 | 1560 | ND | ND |  |  | 910 | 4 | 125 | ND | ND | 75 | 28 | 42.6 | 9.2 | ND |  | ND | ND |  | ND |  |  | ND | ND |  | ND |  |  | 0.1 | 51.3 | [54 empty] | Complying
|  | 180 | 10.06.2021 | [7 empty] | 7.2 | 1610 | ND | ND | 6.2 |  | 940 | 6 | 140 | ND | ND | 85 | 42 | 46.1 | 8.9 | ND |  | ND | ND |  | ND | 1600 | 190 | ND | ND |  | ND |  |  | ND | 55.9 | [54 empty] | Complying
|  | 1237 | 29.12.2021 | [7 empty] | 7.1 | 1430 | ND | ND | 6.1 |  | 722 | 8 | 115 | ND | ND | 70 | 36 | 43.1 | 8.1 | ND |  | ND | ND |  | ND | ND | ND | ND | ND |  | ND |  |  | ND | 59.9 | [54 empty] | Complying
|  | 131 | 10.08.2022 | [7 empty] | 7.3 | 1520 | ND | ND | 6.4 |  | 836 | 11 | 130 | ND | ND | 80 | 48 | 53.3 | 9.6 | ND |  | ND | ND |  | ND | ND | ND | ND | ND | ND | ND |  |  | ND | 66.6
4 |  | Mandir, village Bhandwari, Gurgaon
| HSPCB, LAB, Gurgaon | 498 dated 11.11.2016 | 03.11.2016 | winter | colourless | odourless |  |  |  | 21 | 7.9 | 570 | 3 | 36 |  | - | 204 | 11 | 110 | - |  | 70 | - | - | - | - | - | - | - | - | - | - | - | - | - | - | - | - | - | - | - | - | - | - | - | [35 empty] | - | - | - | - | - | - | - | - | - | - | - | - | - | - | - | Complying
|  | 656 Dated 16.03.2018 | 06.03.2018 | Spring | colourless | odourless |  |  |  | 24 | 8.1 | 320 | ND | 8 |  | - | 160 | 4 | 50 | - |  | 40 | 20 | - | - | ND | - | - | - | - | ND | - | - | - | - | - | - | - | - | ND | - | - | - | - | - | [35 empty] | - | - | - | - | - | - | - | - | - | - | - | - | - | - | - | Complying
|  | 806 dated 10.01.2019 | 31.12.2018 | winter | colourless | odourless |  |  |  |  | 6.3 | 482 | ND | 8 |  |  | 246 | 2 | 105 | - |  | 20 | 22 |  |  | ND |  | ND |  |  | ND | [8 empty] | 0.6 | [55 empty] | Complying
|  | 1061 dt. 08.04.2019 | 28.03.2019 | [7 empty] | 7.5 | 590 | 2 | 16 |  |  | 240 | 7 | 55 | ND |  | 20 |  |  |  | ND |  | ND |  |  | ND | [64 empty] | Complying
|  | 210 dt. 20.05.2019 | 11.05.2019 | [7 empty] | 7.5 | 3650 | ND | 8 |  |  | 1970 | 10 | 260 | ND |  | 185 |  |  |  | ND |  | ND |  |  | ND | [8 empty] | 0.3 | [55 empty] | Complying
|  | 667 dt. 29.07.2019 | 21.07.2019 | [7 empty] | 6.9 | 720 | ND | 12 |  |  | 410 | 11 | 55 | ND |  | 35 | ND | 13 | 6 | ND |  | ND | ND |  | ND | [8 empty] | 0.5 | 57 | [54 empty] | Complying
|  | 736 dt. 11.08.2019 | 1.08.2019 | [7 empty] | 7.2 | 1140 | ND | ND |  |  | 630 | 8 | 75 | ND |  | 45 | ND | 17 | 4 | ND |  | ND | ND |  | ND | [8 empty] | 0.4 | 42 | [54 empty] | Complying
|  | 950 dt. 13.09.2019 | 06.09.2019 | [7 empty] | 7 |  | 9 | ND |  |  | 675 | 9 | 60 | ND |  | 25 | ND | 19 | 2 | ND |  | ND | ND |  | ND | [8 empty] | 0.5 | 16 | [54 empty] | Complying
|  | 1092 dt. 11.10.2019 | 03.10.2019 | [7 empty] | 7.1 | 1580 | ND | 4 |  |  | 740 | 9 | 70 | ND |  | 65 | ND | 24 | 3 | ND |  | ND | ND |  | ND | [8 empty] | 0.4 | 22 | [54 empty] | Complying
|  | 267 dt. 26.06.2020 | 19.06.2020 |  | colourless | odourless |  |  |  |  | 7.2 | 1620 | ND | ND |  |  | 790 | 3 | 105 | ND |  | 85 | 18 | 22.3 | 12.7 | ND |  | ND |  |  | ND | [8 empty] | ND | 54.1 | [54 empty] | Complying | Temperature, Ammonia, Boron, Copper, Lead, Total Coliform, Feacal Coliform , Nitrate-N, TKN, Total Fixed Solids, Turbidity, Total Alkalinity, P Alkalinity, SAR, Arsenic, Mercury, Cadmium, Aluminium (AI), Anionic detergents (MBAS), Barium (Ba), Chloraminies (CI2), Free Residual Chlorine (R-0.1), Maganese (Mn), Mineral Oil, Phenolicompounds , Selenium (Se) , Silver (Ag), Sulphide, Cyanide (CN) , Molybdenum (Mo) , Polychlorinated biphenyls, Polynuclear aromatic hydro-carbons (PAH), Total Arsenic (As), Total Chromium (cr), Dibromochloromethane,Bromodichloromethane, Chloroform , Alpha emitters , Beta emitters, Alpha, BHC, Beta BHC, Gama BHC (Lindane), Chloropyriphos, Alachlor, Atrazine, Butachlor, Chlorpyriphos , Delta HCH , DDT, DDE and DDD , Endosulfan (alpha, beta and sulphate), Ethion, Isoproturon, Monocrotophos & Phorate paramters not submitted.
|  | 1478 dt. 07.01.2021 | 28.12.2020 | [7 empty] | 7 | 1680 | ND | ND |  |  | 795 | 6 | 115 | ND | ND | 95 | 24 | 39.1 | 11.4 | ND |  | ND | ND |  | ND |  |  | ND | ND |  | ND |  |  | ND | [55 empty] | Complying
|  | 180 | 10.06.2021 | [7 empty] | 6.9 | 1580 | ND | ND | 6 | ND | 845 | 4 | 120 | ND | ND | 95 | 38 | 41.6 | 13.2 | [70 empty] | Complying
|  | 1237 | 29.12.2021 | [7 empty] | 7 | 1510 | ND | ND | 6 | ND | 784 | 5 | 140 | ND | ND | 95 | 48 | 49.3 | 12.6 | [70 empty] | Complying
|  | 131 | 10.08.2022 | [7 empty] | 7.1 | 1350 | ND | ND | 6.2 |  | 742 | 7 | 155 | ND | ND | 105 | 56 | 61.1 | 13.7 | ND |  | ND | ND |  | ND | ND | ND | ND | ND |  | ND |  |  | ND | 7.1 | [54 empty] | Complying
5 |  | Tubewell in HUDA Premises, Dhanwapur Gurgaon
| HSPCB, LAB, Gurgaon | 652 Dated 16.03.2018 | 06.03.2018 | Spring | Colourless | Odourless |  |  |  | 24 | 8.3 | 2070 | 2 | 12 |  | - | 1290 | 10 | 240 | ND |  | 300 | 60 | - | - | ND | - | - | - | - | ND | - | - | - | - | - | - | - | - | ND | - | - | - | - | - | [35 empty] | - | - | - | - | - | - | - | - | - | - | - | - | - | - | - | Non-Complying( Chloride)
|  | 807 dated 10.01.2019 | 31.12.2018 | winter | Colourless | Odourless |  |  |  |  | 6.4 | 486 | ND | 12 |  |  | 255 | 4 | 85 | ND |  | 15 | 18 |  |  | ND |  | ND |  |  | ND | [8 empty] | ND | [55 empty] | Complying
|  | 219 dt. 20.05.2019 | 11.05.2019 | [7 empty] | 7.9 | 4090 | ND | 8 |  |  | 2120 | 9 | 335 | ND |  | 240 | 55 |  |  | ND |  | ND |  |  | ND | [8 empty] | ND | [55 empty] | Non-Complying( TDS)
|  | 745 dt. 11.08.2019 | 03.08.2019 | [7 empty] | 7 | 1910 | ND | 12 |  |  | 1050 | 5 | 135 | ND |  | 65 | 30 | 32 | 13 | ND |  | ND | ND |  | ND | [64 empty] | Complying
|  | 957 dt. 13.09.2019 | 05.09.2019 | [7 empty] | 7.1 | 2940 | ND | 8 |  |  | 1480 | 8 | 100 | ND |  | 45 | 56 | 24 | 15 | ND |  | ND | ND |  | ND | [8 empty] | ND | [55 empty] | Complying
|  | 1087 dt. 10.10.2019 | 03.10.2019 | [7 empty] | 7 | 2540 | ND | 8 |  |  | 1310 | 7 | 110 | ND |  | 55 | 34 | 26 | 12 | ND |  | ND | ND |  | ND | [8 empty] | ND | [55 empty] | Complying
|  | 1158 dt. 19.11.2019 | 11.11.2019 |  | Colourless | Odourless |  |  |  |  | 7.1 | 1590 | ND | 4 |  |  | 870 | 9 | 85 | ND |  | 45 | 28 | 20 | 9 | ND |  | ND | ND |  | ND | [8 empty] | ND | [55 empty] | Complying
|  | 268 dt. 26.06.2020 | 19.06.2020 |  | Colourless | Odourless |  |  |  |  | 7.2 | 1590 | ND | ND |  |  | 860 | 4 | 115 | ND |  | 85 | 28 | 23.2 | 14.6 | ND |  | ND | ND |  | ND | [8 empty] | 0.1 | 44.6 | [54 empty] | Complying | Temperature, Ammonia, Boron, Copper, Lead, Total Coliform, Feacal Coliform , Nitrate-N, TKN, Total Fixed Solids, Turbidity, Total Alkalinity, P Alkalinity, SAR, Arsenic, Mercury, Cadmium, Aluminium (AI), Anionic detergents (MBAS), Barium (Ba), Chloraminies (CI2), Free Residual Chlorine (R-0.1), Maganese (Mn), Mineral Oil, Phenolicompounds , Selenium (Se) , Silver (Ag), Sulphide, Cyanide (CN) , Molybdenum (Mo) , Polychlorinated biphenyls, Polynuclear aromatic hydro-carbons (PAH), Total Arsenic (As), Total Chromium (cr), Dibromochloromethane,Bromodichloromethane, Chloroform , Alpha emitters , Beta emitters, Alpha, BHC, Beta BHC, Gama BHC (Lindane), Chloropyriphos, Alachlor, Atrazine, Butachlor, Chlorpyriphos , Delta HCH , DDT, DDE and DDD , Endosulfan (alpha, beta and sulphate), Ethion, Isoproturon, Monocrotophos & Phorate paramters not submitted.
|  | 1479 dt. 07.01.2021 | 28.12.2020 | [7 empty] | 7.1 | 1610 | ND | ND |  |  | 945 | 5 | 135 | ND | ND | 110 | 36 | 45.6 | 13.1 | ND |  | ND | ND |  | ND |  |  | ND | ND |  | ND |  |  | 0.1 | 55.1 | [54 empty] | Complying
|  | 178-179 | 10.06.2021 | [7 empty] | 7.3 | 1510 | ND | ND |  |  | 860 | 7 | 145 | ND |  | 125 | 38 | 47.9 | 14.2 | ND |  | ND | ND |  | ND | 1200 | 80 | ND | ND |  | ND |  |  | ND | 59.3 | [54 empty] | Complying
|  | 1238 | 07.01.2022 | [7 empty] | 7.1 | 1640 | ND | ND |  |  | 924 | 8 | 140 | ND |  | 130 | 42 | 51.1 | 13.6 | ND |  | ND | ND |  | ND | ND | ND | ND | ND |  | ND |  |  | ND | 63.3 | [54 empty] | Complying
|  | 129 | 10.08.2022 | [7 empty] | 7.3 | 1510 | ND | ND | 6.6 |  | 986 | 10 | 135 | ND | ND |  | 46 | 41.6 | 10.4 | ND |  | ND | ND |  | ND | ND | ND | ND | ND |  | ND |  |  | ND | 53.1 | [54 empty] | Complying
6 |  | Water sample from Baba Prakashpuri Mandir Rajendra Park Gurgaon
| HSPCB, LAB, Gurgaon | 653 Dated 16.03.2018 | 06.03.2018 | Spring | Colourless | Odourless |  |  |  | 24 | 8.3 | 1020 | 3 | 16 |  | - | 640 | 6 | 185 | ND |  | 200 | 40 | - | - | ND | - | - | - | - | ND | - | - | - | - | - | - | - | - | ND | - | - | - | - | - | [35 empty] | - | - | - | - | - | - | - | - | - | - | - | - | - | - | - | Complying
|  | 808 dated 10.01.2019 | 31.12.2018 | winter | Colourless | Odourless |  |  |  |  | 7.4 | 1160 | ND | 4 |  |  | 590 | 6 | 95 | ND |  | 65 | 30 |  |  | ND |  | ND |  |  | ND | [8 empty] | ND | [55 empty] | Complying
|  | 218 dt. 20.05.2019 | 11.05.2019 | [7 empty] | 8.1 | 1630 | ND | 4 |  |  | 920 | 11 | 120 | ND |  | 65 | 30 |  |  | ND |  | ND |  |  | ND | [8 empty] | ND | [55 empty] | Complying
|  | 585 dt. 20.07.2019 | 12.07.2019 | [7 empty] | 7.6 | 1390 | ND | 4 |  |  | 760 | 5 | 130 | ND |  | 55 |  |  |  | ND |  | ND |  |  | ND | [8 empty] | ND | [55 empty] | Complying
|  | 746 dt. 11.08.2019 | 03.08.2019 | [7 empty] | 6.9 | 1750 | ND | 8 |  |  | 960 | 7 | 145 | ND |  | 55 | 20 | 35 | 15 | ND |  | ND | ND |  | ND | [64 empty] | Complying
|  | 958 dt. 13.09.2019 | 05.09.2019 | [7 empty] | 7.2 | 1590 | ND | ND |  |  | 770 | 6 | 135 | ND |  | 55 | 24 | 32 | 12 | ND |  | ND | ND |  | ND | [8 empty] | ND | [55 empty] | Complying
|  | 1088 dt. 10.10.2019 | 03.10.2019 | [7 empty] | 7.1 | 1210 | ND | ND |  |  | 630 | 5 | 95 | ND |  | 45 | 28 | 22 | 8 | ND |  | ND | ND |  | ND | [8 empty] | ND | [55 empty] | Complying
|  | 1159 dt. 19.11.2019 | 11.11.2019 | [7 empty] | 7.3 | 920 | ND | ND |  |  | 510 | 5 | 70 | ND |  | 60 | 34 | 19 | 7 | ND |  | ND | ND |  | ND | [8 empty] | ND | [55 empty] | Complying
|  | 268 dt. 26.06.2020 | 19.06.2020 |  | colourless | odourless |  |  |  |  | 7.1 | 1720 | ND | ND |  |  | 820 | 5 | 120 | ND |  | 90 | 16 | 19.1 | 16.4 | ND |  | ND | ND |  | ND | [8 empty] | ND | 51.3 | [54 empty] | Complying | Temperature, Ammonia, Boron, Copper, Lead, Total Coliform, Feacal Coliform , Nitrate-N, TKN, Total Fixed Solids, Turbidity, Total Alkalinity, P Alkalinity, SAR, Arsenic, Mercury, Cadmium, Aluminium (AI), Anionic detergents (MBAS), Barium (Ba), Chloraminies (CI2), Free Residual Chlorine (R-0.1), Maganese (Mn), Mineral Oil, Phenolicompounds , Selenium (Se) , Silver (Ag), Sulphide, Cyanide (CN) , Molybdenum (Mo) , Polychlorinated biphenyls, Polynuclear aromatic hydro-carbons (PAH), Total Arsenic (As), Total Chromium (cr), Dibromochloromethane,Bromodichloromethane, Chloroform , Alpha emitters , Beta emitters, Alpha, BHC, Beta BHC, Gama BHC (Lindane), Chloropyriphos, Alachlor, Atrazine, Butachlor, Chlorpyriphos , Delta HCH , DDT, DDE and DDD , Endosulfan (alpha, beta and sulphate), Ethion, Isoproturon, Monocrotophos & Phorate paramters not submitted.
|  | 1479 dt. 07.01.2021 | 28.12.2020 | [7 empty] | 7.1 | 1590 | ND | ND |  |  | 810 | 4 | 120 | ND | ND | 80 | 28 | 42.3 | 11.1 | ND |  | ND | ND |  | ND |  |  | ND | ND |  | ND |  |  | ND | 49.6 | [54 empty] | Complying
|  | 178-179 | 10.06.2021 | [7 empty] | 7.6 | 1630 | ND | ND | 6 |  | 920 | 5 | 130 | ND | ND | 135 | 52 | 55.1 | 18.6 | ND |  | ND | ND |  | ND | 1500 | 170 | ND | ND |  | ND |  |  | ND | 69.1 | [54 empty] | Complying
|  | 1238 | 07.01.2022 | [7 empty] | 7 | 1510 | ND | ND | 6 |  | 802 | 6 | 130 | ND | ND | 120 | 58 | 47.6 | 11.2 | ND |  | ND | ND |  | ND | ND | ND | ND | ND |  | ND |  |  | ND | 59.1 | [54 empty] | Complying
|  | 130 | 10.08.2022 | [7 empty] | 7 | 1280 | ND | ND | 6.5 |  | 642 | 8 | 125 | ND | ND | 95 | 34 | 37.6 | 8.3 | ND |  | ND | ND |  | ND | ND | ND | ND | ND |  | ND |  |  | ND | 45.1 | [54 empty] | Complying
7 |  | Lala Ram House Near School Bandhwari Village Bandhwari Distt. Gurugram
|  | 808 A dated 10.01.2019 | 31.12.2018 | winter | Colourless | Odourless |  |  |  |  | 7.6 | 774 | ND | ND |  |  | 395 | 6 | 90 | ND |  | 90 | 23 |  |  | ND |  | ND |  |  | ND | [8 empty] | 0.6 | [55 empty] | Complying
|  | 1063 dt. 08.04.2019 | 28.03.2019 | [7 empty] | 7.2 | 2250 | ND | 8 |  |  | 1240 | 4 | 65 | ND |  | 95 |  |  |  | ND |  | ND |  |  | ND | [8 empty] | ND | [55 empty] | Complying
|  | 212 et. 20.05.2019 | 11.05.2019 | [7 empty] | 7.2 | 1820 | ND | 8 |  |  | 940 | 8 | 145 | ND |  | 85 |  |  |  | ND |  | ND |  |  | ND | [8 empty] | 0.3 | [55 empty] | Complying
|  | 669 dt. 29.07.2019 | 21.07.2019 | [7 empty] | 7.1 | 1740 | 6 | 8 |  |  | 960 | 6 | 125 | ND |  | 80 | ND | 19 | 13 | ND |  | ND | ND |  | ND | [64 empty] | Complying
|  | 739 dt. 11.08.2019 | 01.08.2019 | [7 empty] | 7 | 1710 | ND | 8 |  |  | 920 | 5 | 120 | ND |  | 75 | ND | 17 | 13 | ND |  | ND | ND |  | Nd | [8 empty] | 0.4 | 78 | [54 empty] | Complying
|  | 953 dt. 13.09.2019 | 05.09.2019 | [7 empty] | 7 |  | ND | 4 |  |  | 660 | 7 | 95 | ND |  | 70 | ND | 15 | 8 | ND |  | ND | ND |  | ND | [8 empty] | 0.6 | 46 | [54 empty] | Complying
|  | 1095 dt. 11.10.2019 | 03.10.2019 | [7 empty] | 7.2 | 1650 | ND | 8 |  |  | 860 | 7 | 105 | ND |  | 75 | ND | 16 | 8 | ND |  | ND | ND |  | ND | [8 empty] | 0.7 | 38 | [54 empty] | Complying
|  | 267 dt. 26.06.2020 | 19.06.2020 |  | Colourless | Odourless |  |  |  |  | 7.1 | 1680 | ND | 4 |  |  | 920 | 6 | 130 | ND |  | 105 | 32 | 27.3 | 18.9 | ND |  | ND | ND |  | ND | [8 empty] | 0.2 | 70.2 | [54 empty] | Complying | Temperature, Ammonia, Boron, Copper, Lead, Total Coliform, Feacal Coliform , Nitrate-N, TKN, Total Fixed Solids, Turbidity, Total Alkalinity, P Alkalinity, SAR, Arsenic, Mercury, Cadmium, Aluminium (AI), Anionic detergents (MBAS), Barium (Ba), Chloraminies (CI2), Free Residual Chlorine (R-0.1), Maganese (Mn), Mineral Oil, Phenolicompounds , Selenium (Se) , Silver (Ag), Sulphide, Cyanide (CN) , Molybdenum (Mo) , Polychlorinated biphenyls, Polynuclear aromatic hydro-carbons (PAH), Total Arsenic (As), Total Chromium (cr), Dibromochloromethane,Bromodichloromethane, Chloroform , Alpha emitters , Beta emitters, Alpha, BHC, Beta BHC, Gama BHC (Lindane), Chloropyriphos, Alachlor, Atrazine, Butachlor, Chlorpyriphos , Delta HCH , DDT, DDE and DDD , Endosulfan (alpha, beta and sulphate), Ethion, Isoproturon, Monocrotophos & Phorate paramters not submitted.
|  | 1478 dt. 07.01.2021 | 28.12.2020 | [7 empty] | 7 | 1710 | ND | ND |  |  | 945 | 3 | 110 | ND | ND | 125 | 38 | 29.1 | 19.6 | ND |  | ND | ND |  | ND |  |  | ND | ND |  | ND |  |  | 0.1 | 75.6 | [54 empty] | Complying
|  | 180 | 10.06.2021 | [7 empty] | 7.2 | 1840 | ND | 4 |  |  | 980 | 7 | 155 | ND |  | 110 | 58 | 55.3 | 24.8 | ND |  | ND | ND |  | ND | 2100 | 270 | ND | ND |  | ND |  |  | ND | 86.1 | [54 empty] | Complying
|  | 1237 | 29.12.2021 | [7 empty] | 7 | 1590 | ND | 4 |  |  | 812 | 5 | 120 | ND |  | 85 | 42 | 41.6 | 11.4 | ND |  | ND | ND |  | ND | ND | ND | ND | ND |  | ND |  |  | ND | 69.6 | [54 empty] | Complying
|  | 131 | 10.08.2022 | [7 empty] | 7.2 | 1610 | ND | ND | 6.5 |  | 885 | 9 | 140 | ND | ND | 105 | 46 | 55.9 | 8.4 | ND |  | ND | ND |  | ND | ND | ND | ND | ND |  | ND |  |  | ND | 70.1 | [54 empty] | Complying
8 |  | Chanderpal House Near School Bandhari Village Bandhwari Distt. Gurugram
|  | 808 A dated 10.01.2019 | 31.12.2018 | winter | Colourless | Odourless |  |  |  |  | 7.5 | 775 | ND | 4 |  |  | 396 | 2 | 95 | ND |  | 60 | 25 |  |  | ND |  | ND |  |  | ND | [8 empty] | ND | [55 empty] | Complying
|  | 670 dt. 29.07.2019 | 21.07.2019 | [7 empty] | 7.2 | 1320 | ND | 4 |  |  | 730 | 8 | 110 | ND |  | 75 | ND | 17 | 8 | ND |  | ND | ND |  | ND | [64 empty] | Complying
|  | 739 dt. 11.08.2019 | 01.08.2019 | [7 empty] | 7.2 | 1360 | ND | 4 |  |  | 710 | 7 | 115 | ND |  | 70 | ND | 15 | 9 | ND |  | ND | ND |  | ND | [8 empty] | 0.7 | 65 | [54 empty] | Complying
|  | 954 dt. 13.09.2019 | 05.09.2019 | [7 empty] | 7.1 |  | ND | 4 |  |  | 590 | 10 | 105 | ND |  | 90 | ND | 12 | 9 | ND |  | ND | ND |  | ND | [8 empty] | 0.4 | 52 | [54 empty] | Complying
|  | 1096 dt. 11.10.2019 | 03.10.2019 | [7 empty] | 6.9 | 1390 | ND | 4 |  |  | 660 | 10 | 90 | ND |  | 95 | ND | 14 | 13 | ND |  | ND | ND |  | ND | [8 empty] | 0.3 | 48 | [54 empty] | Complying
|  | 267 dt. 26.06.2020 | 19.06.2020 | [7 empty] | 6.9 | 1470 | ND | 4 |  |  | 835 | 4 | 150 | ND |  | 120 | 34.2 | 31.1 | 20.8 | ND |  | ND | ND |  | ND | [8 empty] | ND | 80.4 | [54 empty] | Complying | Temperature, Ammonia, Boron, Copper, Lead, Total Coliform, Feacal Coliform , Nitrate-N, TKN, Total Fixed Solids, Turbidity, Total Alkalinity, P Alkalinity, SAR, Arsenic, Mercury, Cadmium, Aluminium (AI), Anionic detergents (MBAS), Barium (Ba), Chloraminies (CI2), Free Residual Chlorine (R-0.1), Maganese (Mn), Mineral Oil, Phenolicompounds , Selenium (Se) , Silver (Ag), Sulphide, Cyanide (CN) , Molybdenum (Mo) , Polychlorinated biphenyls, Polynuclear aromatic hydro-carbons (PAH), Total Arsenic (As), Total Chromium (cr), Dibromochloromethane,Bromodichloromethane, Chloroform , Alpha emitters , Beta emitters, Alpha, BHC, Beta BHC, Gama BHC (Lindane), Chloropyriphos, Alachlor, Atrazine, Butachlor, Chlorpyriphos , Delta HCH , DDT, DDE and DDD , Endosulfan (alpha, beta and sulphate), Ethion, Isoproturon, Monocrotophos & Phorate paramters not submitted.
|  | 1478 dt. 07.01.2021 | 28.12.2020 | [7 empty] | 7.2 | 1510 | ND | ND |  |  | 825 | 6 | 130 | ND | ND | 115 | 42 | 33.3 | 18 | ND |  | ND | ND |  | ND |  |  | ND | ND |  | ND |  |  | ND | 81.6 | [54 empty] | Complying
|  | 180 | 10.06.2021 | [7 empty] | 7.7 | 1720 | ND | ND | 6 |  | 895 | 5 | 140 | ND | ND | 125 | 57.1 | 57.1 | 21.2 | ND |  | ND | ND |  | ND | 1900 | 250 | ND | ND |  | ND |  |  | ND | 21.2 | [54 empty] | Complying
|  | 1237 | 29.12.2021 | [7 empty] | 7.4 | 1620 | ND | ND | 6.1 |  | 875 | 7 | 115 | ND | ND | 95 | 45.1 | 45.1 | 10.8 | ND |  | ND | ND |  | ND | ND | ND | ND | ND |  | ND |  |  | ND | 10.8 | [54 empty] | Complying
|  | 131 | 10.08.2022 | [7 empty] | 7 | 1450 | ND | ND | 6.6 |  | 798 | 11 | 120 | ND | ND | 90 | 44 | 51.6 | 8.1 | ND |  | ND | ND |  | ND | ND | ND | ND | ND |  | ND |  |  | ND | 61.3 | [54 empty] | Complying

## Nuh
Nuh
Sr.No. | Sampling Location | Analysis Report No. | Date of collection | Weather | Colour & Intensity | Odor | Visible effluent discharge | Human activities around station | Station delail | Temperature | pH (6.5 to 8.5 limit) | Conductivity us/cm | BOD mg/l | COD mg/l | DO | Ammonia (0.5 limit) | Total Dissolved Solids mg/l (500 -(2000 limit) | Total Suspended Solids mg/l | Total Hardness CaCo3 mg/l (200-600 ) | Fluoride F mg/l (1.0 limits) | Boron | Chloride CI mg/l (250 limits) | Sulphate SO4 mg/l (200-400 ) | Calcium Ca mg/l (75 limits) (200) | Magnesium mg/l (30) (100) | Nickel NI mg/l (0.02) | Copper (0.05-1.5 limits) | Chromium Cr mg/l (0.05 limits) | Zinc (5-15 ) | Lead (0.05 limits) | Iron Fe mg/l (0.3 limits) | Total caoliform Cr mg/l | Feacal Coliform | Nitrate-N (45 limits) | TKN | Total Fixed Solids | Turbidity (1 limit) (5 limit) | Total Alkalinity (200 limits) | P- Alkalinity | Phosphate P mg/l | Sodium | Potassium | SAR dt. % Na | Arsenic (0.01-0.05 ) | Mercury (0.001 limits) | Cadmiun (0.01 limits) | Aluminium (AI) (R-0.03) (P-0.2) | Anionic detergents (MBAS) (R-0.2) (P-1.0) | Barium (Ba) (R-0.7) | Chloraminies (CI2) (R-4) | Free Residual Chlorine (R-0.1) (P-1) | Maganese (Mn) (R-0.1) ((P-0.3) | Mineral Oil (R-0.5) | Phenolicompounds (R-0.001) (P-0.002) | Selenium (Se) (R-0.01) | Silver (Ag) (R-0.1) | Sulphide (R-0.05) | Cyanide (CN) (R-0.05) | Molybdenum (Mo) (R-0.07) | Polychlorinated biphenyls (R-0.0005) | Polynuclear aromatic hydro-carbons (PAH) (R-0.0001) | Total Arsenic (As) (R-0.01) | Total Chromium (cr) (R-0.05) | Trihalomethanes |  |  | Radioactive materials |  | Alpha | BHC | Beta BHCGama BHC (Lindane) | OP DDT | PP DDT | Alpha Endosulphan | Beta Endosulphan | Dieldrin (0.03) | Carboryl (Carbamate | 2.4D (30) | Aldrin (0.03) | Malathion (190) | Methyl parathion (0.3) | Anilophos | Gamma- HCH (Lindane) (2) | Chloropyriphos | Alachlor (20) | Atrazine (2) | Butachlor (125) | Chlorpyriphos (30) | Delta HCH (0.04) | DDT, DDE and DDD ((1) | Endosulfan (alpha, beta and sulphate) (0.4) | Ethion (3) | Isoproturon (9) | Monocrotophos (1) | Phorate (2) | Remarks
1 |  | Tubewell of Sumer Singh, Near Ponder Miner, Village-Mindkola, District-Nuh | [61 empty] | Dibromochloromethane (R-0.1) | Bromodichloromethane, (R-0.06) | Chloroform (R-0.2) | Alpha emitters (r-0.1) | Beta emitters (R-1.0)
|  | 1990 dt. 20.04.2020 | 12.04.2020 |  | Colourless | odourless |  |  |  |  | 7.3 | 2010 | ND | 8 |  |  | 1170 | 6 | 290 | 0.4 |  | 150 | 41 | 60 | 34.2 | ND |  | ND | ND |  | ND | [8 empty] | 0.3 | 70 | [54 empty] | Complying
|  | 352M dt. 02.02.2021 | 25.01.2021 |  | Almost Colorless | odourless |  |  |  |  | 7.2 | 1980 | BDL | 12 |  | BDL | 1090 | BDL | 372 | 0.6 | BDL | 119.5 | 52 | 72.1 | 43.7 | BDL |  | BDL | BDL |  | BDL |  |  |  |  | BDL |  | 179.8 | BDL | BDL | [55 empty] | Complying
|  | 24 M dt. 22.04.2021 | 13.04.2021 |  | Colourless | odourless |  |  |  |  | 7.7 | 2390 | BDL | 16 |  | BDL | 1320 |  | 432 | 0.4 | BDL | 267.2 | 65 | 84.9 | 51.5 | BDL |  | BDL | BDL |  | BDL |  |  |  | BDL | BDL |  | 206.4 | BDL | BDL | [55 empty] | Non-Complying (Chloride)
|  | 287 M dt. 02.11.2021 | 25.10.2021 |  | Colourless | odourless |  |  |  |  | 7.5 | 2140 | BDL | 24 |  | BDL | 1180 | BDL | 388 | BDL | BDL | 240.7 | 62 | 77.6 | 47.1 | BDL |  | BDL | BDL |  | BDL |  |  |  | BDL | BDL |  | 193.1 | BDL | BDL | [55 empty] | Non-Complying (Chloride)
|  | 518 M dt. 04.04.2022 | 28.03.2022 |  | Colourless | odourless |  |  |  |  | 7.8 |  | BDL | 36 |  | BDL | 990 | 16 | 332 | BDL |  | 202.5 | 61 | 65.7 | 39.8 | BDL | [69 empty] | Complying
|  | 161 M dt. 07.10.2022 | 27.09.2022 |  | Colourless | odourless |  |  |  |  | 8 | 1910 | BDL | 28 |  | BDL | 1050 | 8 | 328 | BDL | BDL | 167.6 | 56 | 64.1 | 38.8 | BDL |  | BDL | BDL |  | BDL |  |  |  | BDL |  |  | 148.7 | BDL | BDL | [55 empty] | Complying
|  | 225 M dt. 08.12.2022 | 25.11.2022 |  | Colourless | odourless |  |  |  |  | 7.2 | 6140 | BDL | BDL | 8.2 |  | 3520 | 15 | 940 | 0.9 |  | 235.5 | 102 | 184.3 | 111.7 | BDL |  | BDL | BDL |  | BDL | [6 empty] | 215.7 | BDL | BDL | [55 empty] | Non-Complying (T. Hardness & T. Alkalinity)
|  | 19 M dt. 08.05.2023 | 29.04.2023 |  | Colourless | odourless |  |  |  |  | 7.5 | 5620 | BDL | BDL | 8.1 |  | 3090 | 22 | 940 | 0.9 |  | 259.8 | 90 | 510 | 430 | BDL |  | BDL | BDL |  | BDL | [6 empty] | 230 | BDL | BDL | [55 empty] | Non-Complying (TDS, T. Hardness, Chloride, Calcium, Magnesium & T. Alkalinity)
|  | 125 M dt. 09.08.2023 | 27.07.2023 |  | Colourless | odourless |  |  |  |  | 7.5 | 3120 | BDL | 36.4 |  |  | 1720 | 26 | 548 | 1.2 | BDL | 319.8 | 116 | 107.4 | 62.6 | BDL |  |  |  |  | 0.6 | [6 empty] | 262 | BDL | [56 empty] | Non-Complying (Chloride, Floride & T. Alkalinity)
Tubewell in front of MMTC-PAMP India Pvt. Ltd., Roz ka Meo Ind. Area, Nuh (Mewat)
|  | 15 M dt. 08.05.2023 | 27.04.2023 |  | Colourless | odourless |  |  |  |  | 7.2 | 2690 | BDL | BDL | 7.8 |  | 1480 | BDL | 452 | BDL |  | 189.9 | 88 | 280 | 172 | BDL |  | BDL | BDL |  | BDL | [6 empty] | 160 | BDL | BDL | [55 empty] | Non-Complying (Calcium and Magnesium )

## YNR
Yamuna Nagar
Sr.No. | Sampling Location | Analysis Report No. | Date of collection | Weather | Colour & Intensity | Odor | Visible effluent discharge | Human activities around station | Station delail | Temperature | pH (6.5 to 8.5 limit) | Conductivity | BOD | COD | DO | Ammonia (0.5 limit) | Total Dissolved Solids (500 -(2000 limit) | Total Suspended Solids | Total Hardness (200-600 ) | Fluoride (1.0 limits) | Boron | Chloride (250 limits) | Sulphate (200-400 ) | Calcium (75 limits) (200) | Magnesium (30) (100) | Nickel (0.02) | Copper (0.05-1.5 limits) | Chromium (0.05 limits) | Zinc (5-15 ) | Lead (0.05 limits) | Iron (0.3 limits) | Total caoliform | Feacal Coliform | Nitrate-N (45 limits) | TKN | Total Fixed Solids | Turbidity (1 limit) (5 limit) | Total Alkalinity (200 limits) | P- Alkalinity | Phosphate | Sodium | Potassium | SAR dt. % Na | Arsenic (0.01-0.05 ) | Mercury (0.001 limits) | Cadmiun (0.01 limits) | Aluminium (AI) (R-0.03) (P-0.2) | Anionic detergents (MBAS) (R-0.2) (P-1.0) | Barium (Ba) (R-0.7) | Chloraminies (CI2) (R-4) | Free Residual Chlorine (R-0.1) (P-1) | Maganese (Mn) (R-0.1) ((P-0.3) | Mineral Oil (R-0.5) | Phenolicompounds (R-0.001) (P-0.002) | Selenium (Se) (R-0.01) | Silver (Ag) (R-0.1) | Sulphide (R-0.05) | Cyanide (CN) (R-0.05) | Molybdenum (Mo) (R-0.07) | Polychlorinated biphenyls (R-0.0005) | Polynuclear aromatic hydro-carbons (PAH) (R-0.0001) | Total Arsenic (As) (R-0.01) | Total Chromium (cr) (R-0.05) | Trihalomethanes |  |  | Radioactive materials |  | Alpha | BHC | Beta BHCGama BHC (Lindane) | OP DDT | PP DDT | Alpha Endosulphan | Beta Endosulphan | Dieldrin (0.03) | Carboryl (Carbamate | 2.4D (30) | Aldrin (0.03) | Malathion (190) | Methyl parathion (0.3) | Anilophos | Gamma- HCH (Lindane) (2) | Chloropyriphos | Alachlor (20) | Atrazine (2) | Butachlor (125) | Chlorpyriphos (30) | Delta HCH (0.04) | DDT, DDE and DDD ((1) | Endosulfan (alpha, beta and sulphate) (0.4) | Ethion (3) | Isoproturon (9) | Monocrotophos (1) | Phorate (2) | Remarks | parameters not collected
[64 empty] | Dibromochloromethane (R-0.1) | Bromodichloromethane, (R-0.06) | Chloroform (R-0.2) | Alpha emitters (r-0.1) | Beta emitters (R-1.0)
1 |  | Tubewell at MSW Site, Ambala Road, Jagadhri, Yamuna Nagar Latitude 30.18485 and Longitude 77.25713
| HSPCB, Panchkula | 2165 dt. 25.07.16 | 16.07.16 | Normal | Almost Colourless | Almost Odourless | Nil | Nil | Tubewell at MSW Site, Ambala Road, Jagadhri, Yamuna Nagar | 37 | 6.91 | 716 | N.D | 19.2 |  |  | 420 | 27 | - |  |  | 36 | 22 | - | - | N.D | N.D | N.D | 0.046 | N.D | 0.14 | Not Analysed | Not Analysed | Not Analysed | Not Analysed | Not Analysed | Not Analysed | Not Analysed | Not Analysed | Not Analysed | Not Analysed | Not Analysed | Not Analysed | Not Analysed | Not Analysed | [50 empty] | Complying
| HSPCB, Panchkula | 2463 dt. 11.11.16 | 04.11.16 | Normal | Almost Colourless | Almost Odourless | Nil | Nil | Tubewell at MSW Site, Ambala Road, Jagadhri, Yamuna Nagar | 37 | 6.99 | 1070 | N.D | N.D. |  |  | 642.6 | N.D | 420 |  |  | 52 | N.D. | 116 | 31.59 | N.D | N.D | N.D | 0.093 | N.D | 0.01 | Not Analysed | Not Analysed | Not Analysed | Not Analysed | Not Analysed | Not Analysed | Not Analysed | Not Analysed | Not Analysed | Not Analysed | Not Analysed | Not Analysed | Not Analysed | Not Analysed | [50 empty] | Complying
| HSPCB, Panchkula | 2641 dt. 09.01.17 | 30.12.16 | Normal | Colourless | Odourless | Nil | Nil | MSW Site, Ambala Road, Jagadhri, Yamuna Nagar | 37 | 7.89 | 353 | 0.8 | 8 |  |  | 220 | 7 | 184 |  |  | 10 | Not Analysed | 52 | 13.122 | N.D | N.D | N.D | N.D | N.D | 0.31 | Not Analysed | Not Analysed | Not Analysed | Not Analysed | Not Analysed | Not Analysed | Not Analysed | Not Analysed | Not Analysed | Not Analysed | Not Analysed | Not Analysed | Not Analysed | Not Analysed | [50 empty] | Complying
| HSPCB, Panchkula | 2708 dt. 27.01.17 | 18.01.17 | Normal | Colourless | Odourless | Nil | Nil | MSW Site, Ambala Road, Jagadhri, Yamuna Nagar | 37 | 7.32 | 238 | N.D | 15.2 |  |  | 150 | N.D | 136 |  |  | 8 | Not Analysed | 40 | 8.748 | N.D | N.D | N.D | 0.067 | N.D | N.D. | Not Analysed | Not Analysed | Not Analysed | Not Analysed | Not Analysed | Not Analysed | Not Analysed | Not Analysed | Not Analysed | Not Analysed | Not Analysed | Not Analysed | Not Analysed | Not Analysed | [50 empty] | Complying
| HSPCB, Panchkula | 2837 dt. 20.03.17 | 10.03.17 | Normal | Colourless | Odourless | Nil | Nil | MSW Site, Ambala Road, Jagadhri, Yamuna Nagar | 37 | 7.43 | 320 | N.D | 10.2 |  |  | 200 | N.D | 68.8 |  |  | 12 | Not Analysed | 30.132 | Not Analysed | N.D | N.D | N.D | 0.055 | N.D | 0.03 | Not Analysed | Not Analysed | Not Analysed | Not Analysed | Not Analysed | Not Analysed | Not Analysed | Not Analysed | Not Analysed | Not Analysed | Not Analysed | Not Analysed | Not Analysed | Not Analysed | [50 empty] | Complying
| HSPCB, Panchkula | 2991 dt. 03.05.17 | 25.04.17 | Normal | Colourless | Odourless | Nil | Nil | MSW Site, Ambala Road, Jagadhri, Yamuna Nagar | 37 | 7.74 | 343 | N.D | 12 |  |  | 210 | N.D | 172 |  |  | 8 | Not Analysed | 41.6 | 16.524 | N.D | N.D | N.D | 0.003 | N.D | 0.39 | Not Analysed | Not Analysed | Not Analysed | Not Analysed | Not Analysed | Not Analysed | Not Analysed | Not Analysed | Not Analysed | Not Analysed | Not Analysed | Not Analysed | Not Analysed | Not Analysed | [50 empty] | Complying
| HSPCB, Panchkula | 3539 dt. 25.09.2017 | 14.09.2017 | Normal | Colourless | Odourless | Nil | Nil | MSW Site, Vill. Kail, Yamuna Nagar | Not Analysed | 7.27 | 315 | N.D | 9.2 |  |  | Not Analysed | N.D | 156 |  |  | 20 | Not Analysed | 39.2 | 16.281 | N.D | N.D | N.D | 0.023 | N.D | 0.035 | Not Analysed | Not Analysed | Not Analysed | Not Analysed | Not Analysed | Not Analysed | Not Analysed | Not Analysed | Not Analysed | Not Analysed | Not Analysed | Not Analysed | Not Analysed | Not Analysed | [50 empty] | Complying
| HSPCB, Panchkula | 3793 dt. 08.11.2017 | 30.10.17 | Normal | Colourless | Odourless | Nil | Nil | MSW Site, Vill. Kail, Yamuna Nagar | Not Analysed | 7.24 | 240 | N.D | 14 |  |  | - | N.D | 130 |  |  | 10 | - | 36.8 | 9.234 | N.D | N.D | N.D | 0.031 | N.D | 0.096 | Not Analysed | Not Analysed | Not Analysed | Not Analysed | Not Analysed | Not Analysed | Not Analysed | Not Analysed | Not Analysed | Not Analysed | Not Analysed | Not Analysed | Not Analysed | Not Analysed | [50 empty] | Complying
| HSPCB, Panchkula | 4135 dt. 20.02.2018 | 14.02.18 | Normal | Colourless | Odourless | Nil | Nil | MSW Site, Vill. Kail, Yamuna Nagar | Not Analysed | 7.52 | 827 | N.D | 9.6 |  |  | 470 | N.D | 110 |  |  | 46 | - | 32 | 7.29 |  |  |  | - | - | - | Not Analysed | Not Analysed | Not Analysed | Not Analysed | Not Analysed | Not Analysed | Not Analysed | Not Analysed | Not Analysed | Not Analysed | Not Analysed | Not Analysed | Not Analysed | Not Analysed | [50 empty] | Complying
| HSPCB, Panchkula | 4346 dt. 22.03.2018 | 15.03.2018 | Normal | Colourless | Odourless | Nil | Nil | MSW Site, Vill. Kail, Yamuna Nagar | Not Analysed | 8.03 | 273 | N.D | 8.8 |  |  | 180 | N.D | 136 |  |  | 8 | - | 32 | 13.608 |  |  | N.D | N.D | - | N.D. | Not Analysed | Not Analysed | Not Analysed | Not Analysed | Not Analysed | Not Analysed | Not Analysed | Not Analysed | Not Analysed | Not Analysed | Not Analysed | Not Analysed | Not Analysed | Not Analysed | [50 empty] | Complying
| HSPCB, Panchkula | 4517 dt. 26.04.2018 | 16.04.2018 | Normal | Colourless | Odourless | Nil | Nil | MSW Site, Vill. Kail, Yamuna Nagar | Not Analysed | 7.9 | 487 | N.D | 7.6 |  |  | 300 | N.D | 174 |  |  | 10 | - | 43.2 | 16.038 |  |  | N.D | N.D | N.D | 0.019 | Not Analysed | Not Analysed | Not Analysed | Not Analysed | Not Analysed | Not Analysed | Not Analysed | Not Analysed | Not Analysed | Not Analysed | Not Analysed | Not Analysed | Not Analysed | Not Analysed | [50 empty] | Complying
| HSPCB, Panchkula | 5132 dt. 08.10.2018 | 27.09.2018 | Normal | Colourless | Odourless | Nil | Nil | MSW Site, Vill. Kail, Yamuna Nagar | Not Analysed | 8.11 | 236 | ND | 10 |  |  | 150 | ND | 298 |  |  | 8 | - | 80 | 23.814 | [70 empty] | Complying
| HSPCB, Panchkula | 40 dt.22.01.2019 | 14.01.2019 | Normal | Colourless | Odourless | Nil | Nil | MSW Site, Vill. Kail, Yamuna Nagar | Not Analysed | 7.53 | 583 | N.D | 28 |  |  | - | N.D | - |  |  | 14 | N.D. | 71.2 | 14.094 | [15 empty] | 8.2 | 1.6 | [53 empty] | Complying
| HSPCB, Panchkula | 698 dt. 24.05.2019 | 15.05.2019 | [7 empty] | 8 | 982 | N.D | 30 |  |  | 540 | 37 | - |  |  | - |  | - | - | [15 empty] | - | - | [53 empty] | Complying
| HSPCB, Panchkula | 858 dt. 21.06.2019 | 13.06.2019 | [7 empty] | 7.93 | 337 | BDL | 7.6 |  |  | 210 | BDL | 138 |  |  | 14 |  | 39.2 | 9.72 | [15 empty] | 2.4 | BDL | [53 empty] | Complying
| HSPCB, Panchkula | 1009 dt. 19.07.2019 | 11.07.2019 | Normal | Colourless | Odourless |  |  |  |  | 8.18 | 311 | BDL | 8.8 |  |  | - | BDL | 166 |  |  | 18 |  | 35.2 | 18.9 | [15 empty] | - | - | [53 empty] | Complying
| HSPCB, Panchkula | 1558 dt. 31.10.2019 | 12.10.2019 | Normal | Colourless | Odourless |  |  |  |  | 7.26 | 1175 | BDL(DL-1) | Not Analysed |  |  | 620 | BDL(DL-5) | 378 |  |  | 52 | 25.1 | 106.4 | 27.216 | BDL | BDL |  | 0.103 |  | 0.053 | [64 empty] | Complying
| HSPCB, Panchkula | 2486 dt. 22.04.2020 | 10.04.2020 | Normal | Colourless | Odourless | Nil | Nil | Tubewell at MSW Site, Ambala Road, Jagadhri, Yamuna Nagar | Not Analysed | 7.28 | 362 | BDL(DL-1) | BDL(DL-5) |  | Not Analysed | 236 | Not Analysed | 180 | Not Analysed |  | 16 | 14 | 49.6 | 13.608 | [15 empty] | 16 | 0.4 | [53 empty] | Complying | Temperature, Ammonia, Fluoride, Boron, Nickel, Copper, Chromium, Zinc, Lead, Iron, Total Coliform, Feacal Coliform ,Nitrate-N, TKN, Total Fixed Solids, Turbidity, Total Alkalinity, P Alkalinity, Phosphate, SAR, Arsenic, Mercury, Cadmium, Aluminium (AI), Anionic detergents (MBAS), Barium (Ba), Chloraminies (CI2), Free Residual Chlorine (R-0.1), Maganese (Mn), Mineral Oil, Phenolicompounds , Selenium (Se) , Silver (Ag), Sulphide, Cyanide (CN) , Molybdenum (Mo) , Polychlorinated biphenyls, Polynuclear aromatic hydro-carbons (PAH), Total Arsenic (As), Total Chromium (cr), Dibromochloromethane,Bromodichloromethane, Chloroform , Alpha emitters , Beta emitters, Alpha, BHC, Beta BHC, Gama BHC (Lindane), Chloropyriphos, Alachlor, Atrazine, Butachlor, Chlorpyriphos , Delta HCH , DDT, DDE and DDD , Endosulfan (alpha, beta and sulphate), Ethion, Isoproturon, Monocrotophos & Phorate paramters not submitted.
|  | 1006 dt. 12.05.2021 | 29.04.2021 |  | Colourless | Odourless |  |  |  |  | 7.55 | 826 |  | 16 |  |  | 448 | BDL(DL-5) | 432 | 0.11 |  | 24 | ND | 122.4 | 30.618 | [8 empty] | 0.21 |  |  | Nil | 98 | Nil | [56 empty] | Complying
|  | 4686 dt. 31.03.2022 | 25.03.2022 | [7 empty] | 7.59 | 707 | 4 | 16 |  |  | 380 | 7 | 342 |  |  | 12 |  | 97.6 | 23.814 | [8 empty] | 0.03 |  |  | N.D | 168 | N.D | [56 empty] | Complying
|  | 5830 dt. 23.06.2022 | 10.06.2022 | [7 empty] | 7.31 | 816 | BDL(DL-1) | 8 |  |  | 440 | 10 | 248 |  |  | 14 |  | 70.4 | 17.496 | [8 empty] | ND |  |  | NIL | 48 | NIL |  | 12.6 | 2.8 | [53 empty] | Complying
|  | 6839 dt. 27.09.2022 | 13.09.2022 |  | Colourless | Odourless |  |  |  |  | 7.5 | 454 | BDL(DL-1) | BDL(DL=5) |  |  | 240 | BDL(DL-5) | 216 |  |  | 16 | 34.39 | 61.6 | 15.066 | [8 empty] | ND |  |  | NIL | 58 | NIL |  | 4.6 | 1 | [53 empty] | Complying
2 |  | Ground water sample Tubewell at Bus Stand, Yamuna Nagar
| HSPCB, Panchkula | 1825 dt. 13.12.2019 | 04.12.2019 | Normal | Colourless | Odourless |  |  |  |  | 8.07 | 268 | BDL(DL-5) | BDL(DL=5) |  |  | 180 | BDL(DL-5) | 166 |  |  | 16 |  | 48 | 11.178 | [15 empty] | 4.8 | 0.2 | [53 empty] | Complying
| HSPCB, Panchkula | 2488-22.04.2020 | 10.04.2020 | Normal | Colourless | Odourless | nil | Nil | Ground water sample Tubewell at Bus Stand, Yamuna Nagar | Not Analysed | 7.29 | 907 | BDL(DL-1) | BDL(DL-5) |  |  | 560 | BDL(DL-5) | 286 |  |  | 44 | 36 | 77.6 | 22.356 | [15 empty] | 40 | 6 | [53 empty] | Complying | Temperature, Ammonia, Fluoride, Boron, Nickel, Copper, Chromium, Zinc, Lead, Iron, Total Coliform, Feacal Coliform ,Nitrate-N, TKN, Total Fixed Solids, Turbidity, Total Alkalinity, P Alkalinity, Phosphate, SAR, Arsenic, Mercury, Cadmium, Aluminium (AI), Anionic detergents (MBAS), Barium (Ba), Chloraminies (CI2), Free Residual Chlorine (R-0.1), Maganese (Mn), Mineral Oil, Phenolicompounds , Selenium (Se) , Silver (Ag), Sulphide, Cyanide (CN) , Molybdenum (Mo) , Polychlorinated biphenyls, Polynuclear aromatic hydro-carbons (PAH), Total Arsenic (As), Total Chromium (cr), Dibromochloromethane,Bromodichloromethane, Chloroform , Alpha emitters , Beta emitters, Alpha, BHC, Beta BHC, Gama BHC (Lindane), Chloropyriphos, Alachlor, Atrazine, Butachlor, Chlorpyriphos , Delta HCH , DDT, DDE and DDD , Endosulfan (alpha, beta and sulphate), Ethion, Isoproturon, Monocrotophos & Phorate paramters not submitted.
|  | 1008 dt. 12.05.2021 | 29.04.2021 |  | Colourless | Odourless |  |  |  |  | 7.75 | 851 | 4.2 | 20 |  |  | 458 | BDL(DL-5) | 442 | 0.24 |  | 32 | ND | 124.8 | 31.59 | [8 empty] | 0.12 |  |  | Nil | 96 | Nil | [56 empty] | Complying
|  | 4687 dt. 31.03.2022 | 25.03.2022 | [7 empty] | 8.36 | 765 | 3.5 | 12 |  |  | 410 | 6 | 328 |  |  | 16 | Not Analysed | 95 | 21.87 | [8 empty] | 0.05 |  |  | N.D | 152 | N.D | 0.1 | [55 empty] | Complying
|  | 5832 dt. 23.06.2022 | 10.06.2022 | [7 empty] | 7.52 | 743 | BDL(DL-1) | 8 |  |  | 402 | BDL(DL-5) | 288 |  |  | 16 | 26.24 | 80.8 | 20.898 | [8 empty] | 0.03 |  |  | NIL | 46 | NIL |  | 13.2 | 3.2 | [53 empty] | Complying
|  | 6839-27.09.2022 | 13.09.2022 |  | Colourless | Odourless |  |  |  |  | 7.5 | 454 | BDL(DL-1) | BDL(DL=5) |  |  | 240 | BDL(DL-5) | 216 |  |  | 16 | 34.39 | 61.6 | 15.066 | [8 empty] | ND |  |  | NIL | 58 | NIL |  | 4.6 | 1 | [53 empty] | Complying
3 |  | Ground water sample Handpump at Bus Stand, Jagadhari
| HSPCB, Panchkula | 1826 dt. 13.12.2019 | 04.12.2019 | Normal | Colourless | Odourless |  |  |  |  | 7.92 | 269 | BDL(DL-1) | BDL(DL=5) |  |  | 170 | BDL(DL-5) | 182 |  |  | 10 |  | 52 | 12.636 | [15 empty] | 4.9 | 0.3 | [53 empty] | Complying
| HSPCB, Panchkula | 2487 dt. 22.04.2020 | 10.04.2020 | Normal | Colourless | Odourless | Nil | Nil | Ground water sample Handpump at Bus Stand, Jagahri | Not Analysed | 7.6 | 1202 | BDL(DL-1) | 11.6 |  |  | 790 | BDL(DL-5) | 306 |  |  | 76 | 30 | 86.4 | 21.87 | [15 empty] | 142 | 6 | [53 empty] | Complying | Temperature, Ammonia, Fluoride, Boron, Nickel, Copper, Chromium, Zinc, Lead, Iron, Total Coliform, Feacal Coliform ,Nitrate-N, TKN, Total Fixed Solids, Turbidity, Total Alkalinity, P Alkalinity, Phosphate, SAR, Arsenic, Mercury, Cadmium, Aluminium (AI), Anionic detergents (MBAS), Barium (Ba), Chloraminies (CI2), Free Residual Chlorine (R-0.1), Maganese (Mn), Mineral Oil, Phenolicompounds , Selenium (Se) , Silver (Ag), Sulphide, Cyanide (CN) , Molybdenum (Mo) , Polychlorinated biphenyls, Polynuclear aromatic hydro-carbons (PAH), Total Arsenic (As), Total Chromium (cr), Dibromochloromethane,Bromodichloromethane, Chloroform , Alpha emitters , Beta emitters, Alpha, BHC, Beta BHC, Gama BHC (Lindane), Chloropyriphos, Alachlor, Atrazine, Butachlor, Chlorpyriphos , Delta HCH , DDT, DDE and DDD , Endosulfan (alpha, beta and sulphate), Ethion, Isoproturon, Monocrotophos & Phorate paramters not submitted.
|  | 1007 dt. 12.05.2021 | 29.04.2021 |  | Colourless | Odourless |  |  |  |  | 7.72 | 853 | 2.8 | 12 |  |  | 452 | BDL(DL-5) | 438 | 0.22 |  | 28 | ND | 124 | 31.104 | [8 empty] | 0.31 |  |  | Nil | 102 | Nil | [56 empty] | Complying
|  | 4688 dt. 31.03.2022 | 25.03.2022 |  | Colourless | Odourless |  |  |  |  | 8.4 | 742 | 4.8 | 20 |  |  | 402 | 8 | 354 |  |  | 14 | ND | 100.8 | 24.786 | [8 empty] | 0.06 |  |  | N.D | 148 | N.D | N.D | [55 empty] | Complying
|  | 5831 dt. 23.06.222 | 10.06.2022 |  | Colourless | Odourless |  |  |  |  | 7.46 | 957 | BDL(DL-1) | 12 |  |  | 520 | BDL(DL-5) | 362 |  |  | 18 | 20.15 | 101.6 | 26.244 | [8 empty] | ND |  |  | NIL | 58 | NIL |  | 10.6 | 2.4 | [53 empty] | Complying
|  | 6840 dt. 27.09.2022 | 13.09.2022 |  | Colourless | Odourless |  |  |  |  | 7.52 | 936 | BDL(DL-1) | BDL(DL=5) |  |  | 512 | BDL(DL-5) | 258 |  |  | 22 | 28.26 | 72.8 | 18.468 | [8 empty] | ND |  |  | NIL | 66 | NIL |  | 5.2 | 1.2 | [53 empty] | Complying

## Kar
Karnal
Sr.No. | Sampling Location | Analysis Report No. | Date of collection | Weather | Colour & Intensity | Odor | Visible effluent discharge | Human activities around station | Station delail | Temperature | pH (6.5 to 8.5 limit) | Conductivity | BOD | COD | DO | Ammonical-N (0.5 limit) | Total Dissolved Solids (500 -(2000 limit) | Total Suspended Solids | Total Hardness (200-600 ) | Fluoride (1.0 limits) | Boron | Chloride (250 limits) | Sulphate (200-400 ) | Calcium (75 limits) (200) | Magnesium (30) (100) | Nickel (0.02) | Copper (0.05-1.5 limits) | Chromium (0.05 limits) | Zinc (5-15 ) | Lead (0.05 limits) | Iron (0.3 limits) | Total caoliform | Feacal Coliform | Nitrate-N (45 limits) | TKN | Total Fixed Solids | Turbidity (1 limit) (5 limit) | Total Alkalinity (200 limits) | P- Alkalinity | Phosphate | Sodium | Potassium | SAR dt. % Na | Arsenic (0.01-0.05 ) | Mercury (0.001 limits) | Cadmiun (0.01 limits) | Aluminium (AI) (R-0.03) (P-0.2) | Anionic detergents (MBAS) (R-0.2) (P-1.0) | Barium (Ba) (R-0.7) | Chloraminies (CI2) (R-4) | Free Residual Chlorine (R-0.1) (P-1) | Maganese (Mn) (R-0.1) ((P-0.3) | Mineral Oil (R-0.5) | Phenolicompounds (R-0.001) (P-0.002) | Selenium (Se) (R-0.01) | Silver (Ag) (R-0.1) | Sulphide (R-0.05) | Cyanide (CN) (R-0.05) | Molybdenum (Mo) (R-0.07) | Polychlorinated biphenyls (R-0.0005) | Polynuclear aromatic hydro-carbons (PAH) (R-0.0001) | Total Arsenic (As) (R-0.01) | Total Chromium (cr) (R-0.05) | Trihalomethanes |  |  | Radioactive materials |  | Alpha | BHC | Beta BHCGama BHC (Lindane) | OP DDT | PP DDT | Alpha Endosulphan | Beta Endosulphan | Dieldrin (0.03) | Carboryl (Carbamate | 2.4D (30) | Aldrin (0.03) | Malathion (190) | Methyl parathion (0.3) | Anilophos | Gamma- HCH (Lindane) (2) | Chloropyriphos | Alachlor (20) | Atrazine (2) | Butachlor (125) | Chlorpyriphos (30) | Delta HCH (0.04) | DDT, DDE and DDD ((1) | Endosulfan (alpha, beta and sulphate) (0.4) | Ethion (3) | Isoproturon (9) | Monocrotophos (1) | Phorate (2) | Remarks | parameters not collected
[64 empty] | Dibromochloromethane (R-0.1) | Bromodichloromethane, (R-0.06) | Chloroform (R-0.2) | Alpha emitters (r-0.1) | Beta emitters (R-1.0)
1 |  | Tubewell at MSW Site, Meeruth Road, Karnal Latitude 29.64330 and Longitude 77.04775
| HSPCB, Panchkula | 2154 dt. 25.07.16 | 15.07.16 | Normal | Almost Colourless | Almost Odourless | Nil | Nil | Tubewell at MSW Site, Meeruth Road, Karnal | 37 | 6.9 | 671 | 0.5 | 14.4 |  | Not Analysed | 390 | 16 | Not Analysed | Not Analysed |  | 16 | 20 | Not Analysed | Not Analysed | N.D | N.D | N.D | 0.072 | Not Analysed | 0.209 | Not Analysed | Not Analysed | Not Analysed | Not Analysed | Not Analysed | Not Analysed | Not Analysed | Not Analysed | Not Analysed | Not Analysed | Not Analysed | Not Analysed | Not Analysed | Not Analysed | [31 empty] | Not Analysed | Not Analysed | Not Analysed | Not Analysed | Not Analysed | Not Analysed | Not Analysed | Not Analysed | Not Analysed | [6 empty] | Not Analysed | Not Analysed | Not Analysed | Not Analysed | Complying
| HSPCB, Panchkula | 2800 dt. 06.03.17 | 23.02.17 | Normal | Colourless | Odourless | Nil | Nil | Tubewell at MSW Site, Meeruth Road, Karnal | 37 | 7.17 | 1355 | N.D | 12 |  | Not Analysed | 830 | 19 | 384 | Not Analysed |  | 18 | Not Analysed | 102.4 | 31.104 | N.D | N.D | N.D | 0.09 | N.D | 0.41 | Not Analysed | Not Analysed | Not Analysed | Not Analysed | Not Analysed | Not Analysed | Not Analysed | Not Analysed | Not Analysed | Not Analysed | Not Analysed | Not Analysed | Not Analysed | Not Analysed | [31 empty] | Not Analysed | Not Analysed | Not Analysed | Not Analysed | Not Analysed | Not Analysed | Not Analysed | Not Analysed | Not Analysed | [6 empty] | Not Analysed | Not Analysed | Not Analysed | Not Analysed | Non-Complying (Iron)
| HSPCB, Panchkula | 2830 dt. 20.03.17 | 09.03.17 | Normal | Colourless | Odourless | Nil | Nil | Tubewell at MSW Site, Meeruth Road, Karnal | 37 | 7.43 | 291 | N.D | 4.4 |  | Not Analysed | Not Analysed | N.D | 144 | Not Analysed |  | 10 | Not Analysed | 44 | 8.262 | N.D | N.D | N.D | 0.082 | N.D | 0.104 | Not Analysed | Not Analysed | Not Analysed | Not Analysed | Not Analysed | Not Analysed | Not Analysed | Not Analysed | Not Analysed | Not Analysed | Not Analysed | Not Analysed | Not Analysed | Not Analysed | [31 empty] | Not Analysed | Not Analysed | Not Analysed | Not Analysed | Not Analysed | Not Analysed | Not Analysed | Not Analysed | Not Analysed | [6 empty] | Not Analysed | Not Analysed | Not Analysed | Not Analysed | Complying
| HSPCB, Panchkula | 2988 dt. 05.05.17 | 25.04.17 | Normal | Colourless | Odourless | Nil | Nil | Tubewell at MSW Site, Meeruth Road, Karnal | 37 | 7.33 | 496 | N.D | 18 |  | Not Analysed | 290 | N.D | 162 | Not Analysed |  | 14 | Not Analysed | 37.6 | 16.524 | N.D | N.D | N.D | 0.036 | N.D | 0.43 | Not Analysed | Not Analysed | Not Analysed | Not Analysed | Not Analysed | Not Analysed | Not Analysed | Not Analysed | Not Analysed | Not Analysed | Not Analysed | Not Analysed | Not Analysed | Not Analysed | [31 empty] | Not Analysed | Not Analysed | Not Analysed | Not Analysed | Not Analysed | Not Analysed | Not Analysed | Not Analysed | Not Analysed | [6 empty] | Not Analysed | Not Analysed | Not Analysed | Not Analysed | Complying
| HSPCB, Panchkula | 3368 dt. 08.08.17 | 26.07.17 | Normal | Colourless | Odourless | Nil | Nil | Tubewell at MSW Site, Meeruth Road, Karnal | Not Analysed | 7.35 | 395 | N.D | 8.4 |  | Not Analysed | 250 | N.D | 394 | Not Analysed |  | 10 | Not Analysed | 88.8 | 41.796 | N.D | N.D | N.D | Not Analysed | Not Analysed | N.D. | Not Analysed | Not Analysed | Not Analysed | Not Analysed | Not Analysed | Not Analysed | Not Analysed | Not Analysed | Not Analysed | Not Analysed | Not Analysed | Not Analysed | Not Analysed | Not Analysed | [31 empty] | Not Analysed | Not Analysed | Not Analysed | Not Analysed | Not Analysed | Not Analysed | Not Analysed | Not Analysed | Not Analysed | [6 empty] | Not Analysed | Not Analysed | Not Analysed | Not Analysed | Complying
| HSPCB, Panchkula | 3756 dt. 07.11.17 | 27.10.17 | Normal | Colourless | Odourless | Nil | Nil | Tubewell at MSW Site, Meeruth Road, Karnal | Not Analysed | 7.48 | 380 | N.D | 10.8 |  | Not Analysed | 230 | N.D | 116 | Not Analysed |  | 16 | Not Analysed | 16 | 6.804 | N.D | N.D | N.D | 0.02 | N.D | 0.026 | Not Analysed | Not Analysed | Not Analysed | Not Analysed | Not Analysed | Not Analysed | Not Analysed | Not Analysed | Not Analysed | Not Analysed | Not Analysed | Not Analysed | Not Analysed | Not Analysed | [31 empty] | Not Analysed | Not Analysed | Not Analysed | Not Analysed | Not Analysed | Not Analysed | Not Analysed | Not Analysed | Not Analysed | [6 empty] | Not Analysed | Not Analysed | Not Analysed | Not Analysed | Complying
| HSPCB, Panchkula | 4140 dt. 20.02.2018 | 14.02.18 | Normal | Colourless | Odourless | Nil | Nil | Tubewell at MSW Site, Meeruth Road, Karnal | Not Analysed | 7.61 | 822 | N.D | 10 |  | Not Analysed | 460 | Not Analysed | 220 | Not Analysed |  | 46 | Not Analysed | 56 | 19.44 | N.D | N.D | Not Analysed | Not Analysed | Not Analysed | Not Analysed | Not Analysed | Not Analysed | Not Analysed | Not Analysed | Not Analysed | Not Analysed | Not Analysed | Not Analysed | Not Analysed | Not Analysed | Not Analysed | Not Analysed | Not Analysed | Not Analysed | [31 empty] | Not Analysed | Not Analysed | Not Analysed | Not Analysed | Not Analysed | Not Analysed | Not Analysed | Not Analysed | Not Analysed | [6 empty] | Not Analysed | Not Analysed | Not Analysed | Not Analysed | Complying
| HSPCB, Panchkula | 4350 dt. 22.03.2018 | 15.03.18 | Normal | Colourless | Odourless | Nil | Nil | Tubewell at MSW Site, Meeruth Road, Karnal | Not Analysed | 8.17 | 274 | N.D | 9.2 |  | Not Analysed | 180 | Not Analysed | 130 | Not Analysed |  | 8 | Not Analysed | 26.4 | 15.552 | N.D | N.D | Not Analysed | N.D | Not Analysed | N.D. | Not Analysed | Not Analysed | Not Analysed | Not Analysed | Not Analysed | Not Analysed | Not Analysed | Not Analysed | Not Analysed | Not Analysed | Not Analysed | Not Analysed | Not Analysed | Not Analysed | [31 empty] | Not Analysed | Not Analysed | Not Analysed | Not Analysed | Not Analysed | Not Analysed | Not Analysed | Not Analysed | Not Analysed | [6 empty] | Not Analysed | Not Analysed | Not Analysed | Not Analysed | Complying
| HSPCB, Panchkula | 4497 dt. 24.04.2018 | 12.04.2018 | Normal | Colourless | Odourless | Nil | Nil | Tubewell at MSW Site, Meeruth Road, Karnal | Not Analysed | 7.88 | 355 | N.D | 11.6 |  | Not Analysed | 220 | N.D | 154 | Not Analysed |  | 12 | Not Analysed | 38.4 | 14.094 | Not Analysed | Not Analysed | Not Analysed | Not Analysed | Not Analysed | Not Analysed | Not Analysed | Not Analysed | Not Analysed | Not Analysed | Not Analysed | Not Analysed | Not Analysed | Not Analysed | Not Analysed | Not Analysed | Not Analysed | Not Analysed | Not Analysed | Not Analysed | [31 empty] | Not Analysed | Not Analysed | Not Analysed | Not Analysed | Not Analysed | Not Analysed | Not Analysed | Not Analysed | Not Analysed | [6 empty] | Not Analysed | Not Analysed | Not Analysed | Not Analysed | Complying
| HSPCB, Panchkula | 5049 dt. 04.09.2018 | 27.08.2018 | Normal | Colourless | Odourless | Nil | Nil | Tubewell at MSW Site, Meeruth Road, Karnal | Not Analysed | 8.55 | 806 | N.D | 18.8 |  |  | 490 | N.D | [9 empty] | 0.018 | 0.024 | ND | ND | [64 empty] | Complying
| HSPCB, Panchkula | 5123 dt. 08.10.2018 | 27.09.2018 | Normal | Colourless | Odourless | Nil | Nil | Tubewell at MSW Site, Meeruth Road, Karnal | Not Analysed | 8.25 | 268 | N.D | 12.4 |  |  | 165 | ND | 138 |  |  | 8 |  | 34.4 | [71 empty] | Complying
| HSPCB, Panchkula | 41 dt. 22.01.2019 | 14.01.2019 | Normal | Colourless | Odourless | Nil | Nil | Tubewell at MSW Site, Meeruth Road, Karnal |  | 7.53 | 583 | N.D | 18.8 |  |  | 360 | N.D | 242 |  |  | 12 | N.D. | 61.6 | 21.384 | [15 empty] | 6.4 | 1.2 | [53 empty] | Complying
| HSPCB, Panchkula | 699 dt. 24.05.2019 | 15.05.2019 | [7 empty] | 7.95 | 884 | ND | 18.4 |  |  | 510 | ND | - |  |  | - |  | - | - | [70 empty] | Complying
| HSPCB, Panchkula | 1010 dt. 19.07.2019 | 11.07.2019 | [7 empty] | 8.06 | 235 | BDL | 7.2 |  |  | - | BDL | - |  |  | 18 |  | 36 | 17.982 | [70 empty] | Complying
| HSPCB, Panchkula | 2218-26.02.2020 | 10.02.2020 | Normal | Colourless | Almost Odourless | Nil | Nil | Tubewell at MSW Site, Meeruth Road, Karnal | Not Analysed | 7.79 | 540 | BDL(DL-1) | BDL(DL-5) |  |  | 330 | BDL(DL-5) | 188 |  |  | 18 | Not Analysed | 44 | 18.954 | [15 empty] | 122 | 0.5 | [53 empty] | Complying
| HSPCB, Panchkula | 2294-22.04.2020 | 11.04.2020 | Normal | Colourless | No Odour | Nil | Nil | Tubewell at MSW Site, Meeruth Road, Karnal | Not Analysed | 8.69 | 673 | BDL(DL-1) | BDL(DL-5) |  |  | 398 | BDL(DL-5) | 256 |  |  | 32 | Not Analysed | 70.4 | 19.44 | [15 empty] | 122 | 0.5 | [53 empty] | Complying
| HSPCB, Panchkula | 394 dt. 29.07.2020 | 17.07.2020 | Normal | Colourless | Odourless | Nil | Nil | Tubewell at MSW Site, Meeruth Road, Karnal | Not Analysed | 7.09 | 1094 | BDL(DL-1) | BDL(DL-5) |  |  | 588 | BDL(DL=5) | 146 | 0.09 |  | 10 | 15.63 | 43.2 | 9.234 | Not Analysed | Not Analysed |  | Not Analysed | Not Analysed | 0.045 |  |  | 0.07 | [6 empty] | 62 | 1.3 | [53 empty] | Complying | Temperature, Ammonia, Boron, Nickel, Copper, Chromium, Zinc, Lead, Total Coliform, Feacal Coliform , TKN, Total Fixed Solids, Turbidity, Total Alkalinity, P Alkalinity, Phosphate, SAR, Arsenic, Mercury and Cadmium, Aluminium (AI), Anionic detergents (MBAS), Barium (Ba), Chloraminies (CI2), Free Residual Chlorine (R-0.1), Maganese (Mn), Mineral Oil, Phenolicompounds , Selenium (Se) , Silver (Ag), Sulphide, Cyanide (CN) , Molybdenum (Mo) , Polychlorinated biphenyls, Polynuclear aromatic hydro-carbons (PAH), Total Arsenic (As), Total Chromium (cr), Dibromochloromethane,Bromodichloromethane, Chloroform , Alpha emitters , Beta emitters, Alpha, BHC, Beta BHC, Gama BHC (Lindane), Chloropyriphos, Alachlor, Atrazine, Butachlor, Chlorpyriphos , Delta HCH , DDT, DDE and DDD , Endosulfan (alpha, beta and sulphate), Ethion, Isoproturon, Monocrotophos & Phorate paramters not submitted.
|  | 945 dt. 28.04.2021 | 20.04.2021 |  | Colourless | Odourless |  |  |  |  | 7.75 | 1440 | BDL(DL-1) | 4 |  |  | 784 | BDL(DL=5) | 642 | 0.11 |  | 54 | 1.86 | 182.4 | 45.198 | [5 empty] | 0.439 |  |  | 0.12 |  |  | Nil | 98 | Nil | [56 empty] | Complying
|  | 1629 dt. 22.07.2021 | 13.07.2021 |  | Colourless | Odourless |  |  |  |  | 8.16 | 1310 | 2.8 | 16 |  |  | 712 | 12 | 398 | BDL(DL=0.5) | BDL(DL=0.5) | 12 | 9.32 | 112 | 28.674 | [6 empty] | 270 | 100 | BDL(DL=0.5) |  |  | BDL(DL=1) | 84 | BDL(DL=5) | 0.71 | 10 | BDL (DL=1) | [53 empty] | Complying
|  | 2880 dt. 15.11.2021 | 02.11.2021 |  | Colourless | Odourless |  |  |  |  | 8.02 | 1297 | 2.8 | 12 |  |  | 710 | 6 | 240 | 0.58 |  | 90 | 107.28 | 67.2 | 17.496 | [8 empty] | N.D |  |  | N.D | 72 | N.D | …. | 68 | 12 | [53 empty] | Complying
|  | 3737 dt. 31.01.2022 | 17.01.2022 |  | Colourless | Odourless |  |  |  |  | 7.28 | 507 | 3 | 16 |  |  | 272 | 7 | 220 | 0.47 | ND | 22 | 14.32 | 62.4 | 15.552 | [8 empty] | 0.1 |  |  | N.D |  | 0.1 |  | 8.2 | 1.9 | [53 empty] | Complying
|  | 4845 dt. 20.04.2022 | 04.04.2022 |  | Colourless | Odourless |  |  |  |  | 7.49 | 1349 | BDL(DL=1) | 8 |  | N.D | 756 | 6 | 462 | 0.42 |  | 12 | 74.35 | 129.6 | 33.534 | [8 empty] | 0.2 |  |  |  | 72 | [57 empty] | Complying
|  | 6675 dt. 12.09.2022 | 31.08.2022 |  | Colourless | Odourless |  |  |  |  | 7.2 | 789 | BDL(DL=1) | BDL(DL=5) |  |  | 422 | BDL(DL=5) | 266 | 0.25 |  | 22 | 48.62 | 75.2 | 18.954 | [12 empty] | 46 |  |  | 8.6 | 2 | [53 empty] | Complying
|  | 1836 dt. 18.06.2023 | 09.06.2023 |  | Colourless | Odourless |  |  |  |  | 7.32 | 962 | BDL(DL=1) | BDL(DL=5) |  | BDL (Dl=0.5) | 572 | BDL(DL=5) | 250 | 0.09 | BDL(DL=0.5) | 51.98 | 28.46 | 70.4 | 17.982 | [8 empty] | BDL (DL=0.5) |  |  | BDL(DL=1) | 416 | BDL(DL=5) | BDL (DL=0.4) | 2 | 0.4 | [53 empty] | Complying
2 |  | Tubewell of Shiv Mandir, Village Jadauli, Karnal Latitude 29.7287 and Longitude 77.12164
| HSPCB, Panchkula | 2238-17.08.16 | 09.08.16 | Normal | Colourless | Odourless | Nil | Nil | Tubewell of Shiv Mandir, Village Jadauli, Karnal | 37 | 7.89 | 482 | N.D | 12.8 |  | Not Analysed | 290 | N.D | Not Analysed | Not Analysed |  | 46 | Not Analysed | Not Analysed | Not Analysed | N.D | N.D | N.D | 0.047 | N.D | 0.136 | Not Analysed | Not Analysed | Not Analysed | Not Analysed | Not Analysed | Not Analysed | Not Analysed | Not Analysed | Not Analysed | Not Analysed | Not Analysed | Not Analysed | Not Analysed | Not Analysed | [31 empty] | Not Analysed | Not Analysed | Not Analysed | Not Analysed | Not Analysed | Not Analysed | Not Analysed | Not Analysed | Not Analysed | [6 empty] | Not Analysed | Not Analysed | Not Analysed | Not Analysed | Complying
| HSPCB, Panchkula | 2447-27.10.16 | 19.10.16 | Normal | Colourless | Odourless | Nil | Nil | Tubewell of Shiv Mandir, Village Jadauli, Karnal | 37 | 7.46 | 850 | 0.4 | 16.4 |  | Not Analysed | 510 | N.D | 400 | Not Analysed |  | 12 | Not Analysed | 108 | 31.59 | N.D | N.D | N.D | 0.019 | N.D | 0.04 | Not Analysed | Not Analysed | Not Analysed | Not Analysed | Not Analysed | Not Analysed | Not Analysed | Not Analysed | Not Analysed | Not Analysed | Not Analysed | Not Analysed | Not Analysed | Not Analysed | [31 empty] | Not Analysed | Not Analysed | Not Analysed | Not Analysed | Not Analysed | Not Analysed | Not Analysed | Not Analysed | Not Analysed | [6 empty] | Not Analysed | Not Analysed | Not Analysed | Not Analysed | Complying
| HSPCB, Panchkula | 2465-11.11.16 | 04.11.16 | Normal | Almost Colourless | Almost Odourless | Nil | Nil | Tubewell of Shiv Mandir, Village Jadauli, Karnal | 37 | 6.91 | 1279 | N.D | N.D. |  | Not Analysed | 770 | N.D | 462 | Not Analysed |  | 38 | N.D. | 112 | 44.226 | N.D | N.D | N.D | 0.019 | N.D | N.D. | Not Analysed | Not Analysed | Not Analysed | Not Analysed | Not Analysed | Not Analysed | Not Analysed | Not Analysed | Not Analysed | Not Analysed | Not Analysed | Not Analysed | Not Analysed | Not Analysed | [31 empty] | Not Analysed | Not Analysed | Not Analysed | Not Analysed | Not Analysed | Not Analysed | Not Analysed | Not Analysed | Not Analysed | [6 empty] | Not Analysed | Not Analysed | Not Analysed | Not Analysed | Complying
| HSPCB, Panchkula | 2636-09.01.17 | 30.12.16 | Normal | Colourless | Odourless | Nil | Nil | Tubewell of Shiv Mandir, Village Jadauli, Karnal | 37 | 8.03 | 310 | N.D | 7.2 |  | Not Analysed | 190 | N.D | 222 | Not Analysed |  | 10 | Not Analysed | 60 | 17.496 | N.D | N.D | N.D | … | N.D | 0.43 | Not Analysed | Not Analysed | Not Analysed | Not Analysed | Not Analysed | Not Analysed | Not Analysed | Not Analysed | Not Analysed | Not Analysed | Not Analysed | Not Analysed | Not Analysed | Not Analysed | [31 empty] | Not Analysed | Not Analysed | Not Analysed | Not Analysed | Not Analysed | Not Analysed | Not Analysed | Not Analysed | Not Analysed | [6 empty] | Not Analysed | Not Analysed | Not Analysed | Not Analysed | Complying
| HSPCB, Panchkula | 2717-31.01.17 | 20.01.17 | Normal | Colourless | Odourless | Nil | Nil | Tubewell of Shiv Mandir, Village Jadauli, Karnal | 37 | 8.03 | 397 | N.D | 14 |  | Not Analysed | 250 | 18 | 96 | Not Analysed |  | 8 | Not Analysed | 28 | 6.318 | N.D | N.D | N.D | 0.058 | N.D | N.D. | Not Analysed | Not Analysed | Not Analysed | Not Analysed | Not Analysed | Not Analysed | Not Analysed | Not Analysed | Not Analysed | Not Analysed | Not Analysed | Not Analysed | Not Analysed | Not Analysed | [31 empty] | Not Analysed | Not Analysed | Not Analysed | Not Analysed | Not Analysed | Not Analysed | Not Analysed | Not Analysed | Not Analysed | [6 empty] | Not Analysed | Not Analysed | Not Analysed | Not Analysed | Complying
| HSPCB, Panchkula | 2801-06.03.17 | 23.02.17 | Normal | Colourless | Odourless | Nil | Nil | Tubewell of Shiv Mandir, Village Jadauli, Karnal | 37 | 7.16 | 730 | N.D | 26 |  | Not Analysed | 450 | 12 | 384 | Not Analysed |  | 44 | Not Analysed | 128 | 15.552 | N.D | N.D | N.D | 0.21 | N.D | 0.33 | Not Analysed | Not Analysed | Not Analysed | Not Analysed | Not Analysed | Not Analysed | Not Analysed | Not Analysed | Not Analysed | Not Analysed | Not Analysed | Not Analysed | Not Analysed | Not Analysed | [31 empty] | Not Analysed | Not Analysed | Not Analysed | Not Analysed | Not Analysed | Not Analysed | Not Analysed | Not Analysed | Not Analysed | [6 empty] | Not Analysed | Not Analysed | Not Analysed | Not Analysed | Complying
| HSPCB, Panchkula | 2829-20.03.17 | 09.03.17 | Normal | Colourless | Odourless | Nil | Nil | Tubewell of Shiv Mandir, Village Jadauli, Karnal | 37 | 7.58 | 226 | N.D | 9.2 |  | Not Analysed | Not Analysed | N.D | 122 | Not Analysed |  | 10 | Not Analysed | 38.4 | 6.318 | N.D | N.D | N.D | 0.061 | N.D | 0.5 | Not Analysed | Not Analysed | Not Analysed | Not Analysed | Not Analysed | Not Analysed | Not Analysed | Not Analysed | Not Analysed | Not Analysed | Not Analysed | Not Analysed | Not Analysed | Not Analysed | [31 empty] | Not Analysed | Not Analysed | Not Analysed | Not Analysed | Not Analysed | Not Analysed | Not Analysed | Not Analysed | Not Analysed | [6 empty] | Not Analysed | Not Analysed | Not Analysed | Not Analysed | Complying
| HSPCB, Panchkula | 2987-05.05.17 | 25.04.17 | Normal | Colourless | Odourless | Nil | Nil | Tubewell of Shiv Mandir, Village Jadauli, Karnal | 37 | 7.63 | 380 | N.D | 19.6 |  | Not Analysed | Not Analysed | N.D | 166 | Not Analysed |  | 16 | n | 424.4 | 14.58 | N.D | N.D | N.D | 0.029 | N.D | 0.42 | Not Analysed | Not Analysed | Not Analysed | Not Analysed | Not Analysed | Not Analysed | Not Analysed | Not Analysed | Not Analysed | Not Analysed | Not Analysed | Not Analysed | Not Analysed | Not Analysed | [31 empty] | Not Analysed | Not Analysed | Not Analysed | Not Analysed | Not Analysed | Not Analysed | Not Analysed | Not Analysed | Not Analysed | [6 empty] | Not Analysed | Not Analysed | Not Analysed | Not Analysed | Complying
| HSPCB, Panchkula | 3367-08.08.17 | 26.07.17 | Normal | Colourless | Odourless | Nil | Nil | Tubewell of Shiv Mandir, Village Jadauli, Karnal | Not Analysed | 7.56 | 228 | N.D | 9.6 |  | Not Analysed | Not Analysed | N.D | 152 | Not Analysed |  | 12 | Not Analysed | 44 | 10.206 | N.D | N.D | N.D | Not Analysed | Not Analysed | N.D. | Not Analysed | Not Analysed | Not Analysed | Not Analysed | Not Analysed | Not Analysed | Not Analysed | Not Analysed | Not Analysed | Not Analysed | Not Analysed | Not Analysed | Not Analysed | Not Analysed | [31 empty] | Not Analysed | Not Analysed | Not Analysed | Not Analysed | Not Analysed | Not Analysed | Not Analysed | Not Analysed | Not Analysed | [6 empty] | Not Analysed | Not Analysed | Not Analysed | Not Analysed | Complying
| HSPCB, Panchkula | 3755-07.11.17 | 27.10.17 | Normal | Colourless | Odourless | Nil | Nil | Tubewell of Shiv Mandir, Village Jadauli, Karnal | Not Analysed | 7.43 | 379 | N.D | 12.4 |  | Not Analysed | Not Analysed | N.D | 128 | Not Analysed |  | 14 | Not Analysed | 27.2 | 14.58 | N.D | N.D | N.D | 0.013 | N.D | 0.025 | Not Analysed | Not Analysed | Not Analysed | Not Analysed | Not Analysed | Not Analysed | Not Analysed | Not Analysed | Not Analysed | Not Analysed | Not Analysed | Not Analysed | Not Analysed | Not Analysed | [31 empty] | Not Analysed | Not Analysed | Not Analysed | Not Analysed | Not Analysed | Not Analysed | Not Analysed | Not Analysed | Not Analysed | [6 empty] | Not Analysed | Not Analysed | Not Analysed | Not Analysed | Complying
| HSPCB, Panchkula | 4139-20.02.18 | 14.02.18 | Normal | Colourless | Odourless | Nil | Nil | Tubewell of Shiv Mandir, Village Jadauli, Karnal | Not Analysed | 8.1 | 457 | N.D | 11.6 |  | Not Analysed | Not Analysed | N.D | 130 | Not Analysed |  | 32 | Not Analysed | 36 | 9.72 | N.D | N.D | N.D | Not Analysed | Not Analysed | Not Analysed | Not Analysed | Not Analysed | Not Analysed | Not Analysed | Not Analysed | Not Analysed | Not Analysed | Not Analysed | Not Analysed | Not Analysed | Not Analysed | Not Analysed | Not Analysed | Not Analysed | [31 empty] | Not Analysed | Not Analysed | Not Analysed | Not Analysed | Not Analysed | Not Analysed | Not Analysed | Not Analysed | Not Analysed | [6 empty] | Not Analysed | Not Analysed | Not Analysed | Not Analysed | Complying
| HSPCB, Panchkula | 4351-22.03.2018 | 15.03.2018 | Normal | Colourless | Odourless | Nil | Nil | Tubewell of Shiv Mandir, Village Jadauli, Karnal | Not Analysed | 8.07 | 273 | N.D | 8.8 |  | Not Analysed | Not Analysed | N.D | 134 | Not Analysed |  | 10 | Not Analysed | 35.2 | 11.178 | N.D | N.D | N.D | N.D | Not Analysed | N.D. | Not Analysed | Not Analysed | Not Analysed | Not Analysed | Not Analysed | Not Analysed | Not Analysed | Not Analysed | Not Analysed | Not Analysed | Not Analysed | Not Analysed | Not Analysed | Not Analysed | [31 empty] | Not Analysed | Not Analysed | Not Analysed | Not Analysed | Not Analysed | Not Analysed | Not Analysed | Not Analysed | Not Analysed | [6 empty] | Not Analysed | Not Analysed | Not Analysed | Not Analysed | Complying
| HSPCB, Panchkula | 4496-24.04.2018 | 12.04.2018 | Normal | Colourless | Odourless | Nil | Nil | Tubewell of Shiv Mandir, Village Jadauli, Karnal | Not Analysed | 7.57 | 357 | N.D | 14.8 |  | Not Analysed | Not Analysed | N.D | 160 | Not Analysed |  | 10 | Not Analysed | 37.6 | 16.038 | Not Analysed | Not Analysed | Not Analysed | Not Analysed | Not Analysed | Not Analysed | Not Analysed | Not Analysed | Not Analysed | Not Analysed | Not Analysed | Not Analysed | Not Analysed | Not Analysed | Not Analysed | Not Analysed | Not Analysed | Not Analysed | Not Analysed | Not Analysed | [31 empty] | Not Analysed | Not Analysed | Not Analysed | Not Analysed | Not Analysed | Not Analysed | Not Analysed | Not Analysed | Not Analysed | [6 empty] | Not Analysed | Not Analysed | Not Analysed | Not Analysed | Complying
| HSPCB, Panchkula | 5050-04.09.2018 | 27.08.2018 | Normal | Almost Colourless | Almost Odourless | Nil | Nil | Tubewell at MSW Site, Ambala Road, Jagadhri, Yamuna Nagar |  | 8.3 | 379 | ND | 12.8 |  |  | 240 | ND |  |  |  | 52 |  |  |  |  | 0.002 | 0.015 | 0.005 |  | 0.039 | [64 empty] | Complying
| HSPCB, Panchkula | 5124-08.10.2018 | 27.09.2018 | Normal | Almost Colourless | Almost Odourless | Nil | Nil | Tubewell at MSW Site, Ambala Road, Jagadhri, Yamuna Nagar |  | 8.18 | 264 | ND | 12.8 |  |  | 160 | ND | 122 |  |  | 14 |  | 36.8 | 7.29 | [70 empty] | Complying
| HSPCB, Panchkula | 42-22.01.2019 | 14.01.2019 | Normal | Colourless | Odourless | Nil | Nil | Tubewell of Shiv Mandir, Village Jadauli, Karnal |  | 7.94 | 305 | N.D | 28.8 |  |  | 200 | N.D | 194 |  |  | 14 | N.D. | 45.6 | 19.44 | [70 empty] | Complying
| HSPCB, Panchkula | 700 dt. 24.05.2019 | 15.05.2019 | [7 empty] | 7.67 | 280 | ND | 18.4 |  |  | 170 | ND | - |  |  | - |  | - | - | [15 empty] | - | - | [53 empty] | Complying
| HSPCB, Panchkula | 1011 dt. 19.07.2019 | 11.07.2019 | [7 empty] | 7.86 | 235 | BDL | 10.4 |  |  |  | BDL | 148 |  |  | 12 |  | 30.4 | 17.496 | [15 empty] | - | - | [53 empty] | Complying
| HSPCB, Panchkula | 2217-26.02.2020 | 10.02.2020 | Normal | Colourless | Almost Odourless | Nil | Nil | Tubewell of Shiv Mandir, Village Jadauli, Karnal | Not Analysed | 7.58 | 530 | BDL(DL-1) | BDL(DL-5) |  |  | 320 | BDL(DL-5) | 214 |  |  | 12 |  | 48 | 22.842 | [15 empty] | 94 | 0.4 | [53 empty] | Complying
| HSPCB, Panchkula | 2493-22.04.2020 | 11.04.2020 | Normal | Colourless | Odourless | Nil | Nil | Tubewell of Shiv Mandir, Village Jadauli, Karnal | Not Analysed | 8.7 | 665 | BDL(DL-1) | BDL(DL-5) |  |  | 388 | BDL(DL-5) | 122 |  |  | 28 |  | 33.6 | 9.234 | [15 empty] | Not Analysed | Not Analysed | [53 empty] | Complying
| HSPCB, Panchkula | 3395 dt.29.07.2020 | 17.07.2020 | Normal | Colourless | Odourless | Nil | Nil | Tubewell at MSW Site, Meeruth Road, Karnal | Not Analysed | 7.25 | 1102 | BDL(DL-1) | BDL(DL-5) |  |  | 592 | BDL(DL=5) | 152 | 0.05 |  | 12 | 12.75 | 38.4 | 13.608 | [8 empty] | 0.11 | [6 empty] | 54 | 0.9 | [53 empty] | Complying | Temperature, Ammonia, Boron, Nickel, Copper, Chromium, Zinc, Lead, Total Coliform, Feacal Coliform , TKN, Total Fixed Solids, Turbidity, Total Alkalinity, P Alkalinity, Phosphate, SAR, Arsenic, Mercury and Cadmium, Aluminium (AI), Anionic detergents (MBAS), Barium (Ba), Chloraminies (CI2), Free Residual Chlorine (R-0.1), Maganese (Mn), Mineral Oil, Phenolicompounds , Selenium (Se) , Silver (Ag), Sulphide, Cyanide (CN) , Molybdenum (Mo) , Polychlorinated biphenyls, Polynuclear aromatic hydro-carbons (PAH), Total Arsenic (As), Total Chromium (cr), Dibromochloromethane,Bromodichloromethane, Chloroform , Alpha emitters , Beta emitters, Alpha, BHC, Beta BHC, Gama BHC (Lindane), Chloropyriphos, Alachlor, Atrazine, Butachlor, Chlorpyriphos , Delta HCH , DDT, DDE and DDD , Endosulfan (alpha, beta and sulphate), Ethion, Isoproturon, Monocrotophos & Phorate paramters not submitted.
|  | 946 dt. 28.04.2021 | 20.04.2021 |  | Colourless | Odourless |  |  |  |  | 7.77 | 1442 | 1.4 | 8 |  |  | 780 | BDL(DL=5) | 658 | 0.14 |  | 62 | ND | 186.4 | 46.656 | [5 empty] | 0.358 |  |  | 0.16 |  |  | Nil | 102 | Nil | [56 empty] | Complying
|  | 163 dt. 22.07.2021 | 22.07.2021 |  | Colourless | Odourless |  |  |  |  | 8.1 | 1315 | 1.8 | 12 |  |  | 722 | 8 | 378 | BDL(DL=0.5) | BDL(DL=0.5) | 10 | 7.06 | 106 | 27.2016 | [6 empty] | 260 | 130 | BDL(DL=0.5) |  |  | BDL(DL=1) | 72 | BDL(DL=5) |  | BDL(DL=5) | BDL (DL=1) | [53 empty] | Complying
|  | 2881 dt. 15.11.2021 | 02.11.2021 |  | Colourless | Odourless |  |  |  |  | 8.06 | 1294 | 2.4 | 8 |  |  | 708 | 7 | 146 | 0.59 |  | 84 | 96.41 | 41.6 | 10.206 | [8 empty] | N.D |  |  | N.D | 76 | N.D |  | 72 | 14 | [53 empty] | Complying
|  | 3738 dt. 31.01.2022 | 17.01.2022 |  | Colourless | Odourless |  |  |  |  | 7.3 | 532 | 2.8 | 12 |  |  | 288 | 8 | 234 | 0.42 | ND | 24 | 20.12 | 66.4 | 16.524 | [11 empty] | N.D |  | N.D | 0.002 | 6.8 | 1.7 | [53 empty] | Complying
|  | 4846 dt. 20.04.2022 | 04.04.2022 |  | Colourless | Odourless |  |  |  |  | 7.23 | 1563 | 1.8 | 12 |  | N.D | 848 | 7 | 388 | 0.46 | N.D | 10 | 84.62 | 108.8 | 28.188 | [8 empty] | 0.15 |  |  | N.D | 88 | N.D | [56 empty] | Complying
|  | 6676-12.09.2022 | 31.08.2022 |  | Colourless | Odourless |  |  |  |  | 7.22 | 863 | BDL(DL=1) | BDL(DL=5) |  | ND | 472 | BDL(DL=5) | 272 | 0.28 | N.D | 20 | 69.99 | 76.8 | 19.443 | [8 empty] | ND |  |  | N.D | 48 | N.D |  | 7.6 | 1.8 | [53 empty] | Complying
|  | 1837 dt. 16.06.2023 | 09.06.2023 |  | Colourless | Odourless |  |  |  |  | 7.45 | 971 | BDL(DL=1) | BDL(DL=5) |  | BDL (DL=0.5) | 576 | BDL(DL=5) | 234 | 0.06 | BDL(DL=0.5) | 49.98 | 29.47 | 65.6 | 17.01 | [8 empty] | BDL (DL=0.5) |  |  | BDL(DL=1) | 418 | BDL(DL=5) | BDL (DL=0.4) | 2.7 | 0.5 | [53 empty] | Complying
3 |  | Tubewell of HSIIDC, Sec-3, Karnal
| HSPCB, Panchkula | 2219-26.02.2020 | 10.02.2020 | Normal | Colourless | Odourless | Nil | Nil | Tubewell of HSIIDC, Sec-3, Karnal | Not Analysed | 7.7 | 640 | BDL(DL-1) | BDL(DL-5) |  |  | 390 | BDL(DL-5) | 238 |  |  | 24 |  | 56.8 | 23.328 | [15 empty] | 117 | 0.4 | [53 empty] | Complying
| HSPCB, Panchkula | 2495-22.04.2020 | 11.04.2020 | Normal | Colourless | Odourless | Nil | Nil | Tubewell of HSIIDC, Sec-3, Karnal | Not Analysed | 7.98 | 663 | BDL(DL-1) | BDL(DL-5) |  |  | 390 | BDL(DL-5) | 254 |  |  | 30 |  | 69.6 | 19.44 | [15 empty] | 118 | 0.4 | [53 empty] | Complying
| HSPCB, Panchkula | 3396-29.07.2020 | 17.07.2020 | Normal | Colourless | Odourless | Nil | Nil | Tubewell at MSW Site, Meeruth Road, Karnal | Not Analysed | 6.88 | 1154 | BDL(DL-1) | BDL(DL-5) |  |  | 622 | BDL(DL=5) | 158 | 0.1 |  | 14 | 16.46 | 44.8 | 11.178 | Not Analysed | Not Analysed | Not Analysed | Not Analysed | Not Analysed | 0.036 |  |  | 0.12 | [6 empty] | 58 | 0.7 | [53 empty] | Complying | Temperature, Ammonia, Boron, Nickel, Copper, Chromium, Zinc, Lead, Total Coliform, Feacal Coliform , TKN, Total Fixed Solids, Turbidity, Total Alkalinity, P Alkalinity, Phosphate, SAR, Arsenic, Mercury and Cadmium, Aluminium (AI), Anionic detergents (MBAS), Barium (Ba), Chloraminies (CI2), Free Residual Chlorine (R-0.1), Maganese (Mn), Mineral Oil, Phenolicompounds , Selenium (Se) , Silver (Ag), Sulphide, Cyanide (CN) , Molybdenum (Mo) , Polychlorinated biphenyls, Polynuclear aromatic hydro-carbons (PAH), Total Arsenic (As), Total Chromium (cr), Dibromochloromethane,Bromodichloromethane, Chloroform , Alpha emitters , Beta emitters, Alpha, BHC, Beta BHC, Gama BHC (Lindane), Chloropyriphos, Alachlor, Atrazine, Butachlor, Chlorpyriphos , Delta HCH , DDT, DDE and DDD , Endosulfan (alpha, beta and sulphate), Ethion, Isoproturon, Monocrotophos & Phorate paramters not submitted.
|  | 947 dt. 28.04.2021 | 20.04.2021 |  | Colourless | Odourless |  |  |  |  | 7.76 | 1434 | 2.2 | 12 |  |  | 776 | BDL(DL=2) | 782 | 0.33 |  | 64 | ND | 220.8 | 55.89 | [5 empty] | 0.439 |  |  | 0.18 |  |  | Nil | 92 | Nil | [56 empty] | Complying
|  | 1631 dt. 22.07.2021 | 13.07.2021 |  | Colourless | Odourless |  |  |  |  | 8.2 | 1322 | BDL(DL=1) | BDL(DL=5) |  |  | 732 | 7 | 386 | 0.81 | BDL(DL=0.5) | 8 | 8.64 | 104 | 28.674 | [6 empty] | 480 | 170 | BDL(DL=0.5) |  |  | BDL(DL=1) | BDL(DL=5) |  |  | 12 | BDL (DL=1) | [53 empty] | Complying
|  | 2882 dt. 15.11.2021 | 02.11.2021 |  | Colourless | Odourless |  |  |  |  | 8.05 | 1287 | 2.8 | 16 |  |  | 702 | BDL(DL=5) | 168 | 0.8 |  | 78 | 103.2 | 48 | 11.664 | [8 empty] | N.D |  |  | N.D | N.D |  |  | 74 | 16 | [53 empty] | Complying
|  | 3739 dt. 31.01.2022 | 17.01.2022 |  | Colourless | Odourless |  |  |  |  | 7.27 | 530 | 1.8 | 8 |  |  | 280 | 8 | 240 | 0.37 | ND | 20 | 17.29 | 67.2 | 17.496 | [7 empty] | Absent | N.D |  |  | N.D | N.D |  |  | 4.8 | 1.2 | [53 empty] | Complying
|  | 4847 dt. 20.04.2022 | 04.04.2022 |  | Colourless | Odourless |  |  |  |  | 7.28 | 1619 | 2 | 8 |  | ND | 868 | BDL(DL=5) | 424 | 0.53 | N.D | 16 | 89.28 | 119.2 | 30.618 | [8 empty] | 0.09 |  |  | N.D | 62 | N.D | N.D | [55 empty] | Complying
|  | 6677 dt. 12.09.2022 | 31.08.2022 |  | Colourless | Odourless |  |  |  |  | 7.26 | 818 | BDL(DL=1) | BDL(DL=5) |  |  | 438 |  | 258 | 0.19 | N.D | 16 | 65.3 | 72.8 | 18.468 | [8 empty] | ND |  |  | N.D | 52 | N.D |  | 6.8 | 1.6 | [53 empty] | Complying
|  | 1838 dt. 16.06.2023 | 09.06.2023 |  | Colourless | Odourless |  |  |  |  | 8.03 | 534 | BDL(DL=1) | BDL(DL=5) |  | BDL (DL=0.5) | 314 | BDL(DL=5) | 209 | 0.09 | BDL(DL=0.5) | 35.98 | 30.12 | 58.8 | 15.066 | [8 empty] | BDL(DL=0.5) |  |  | BDL(DL=1) | 194 | 50 | BDL (DL=0.4) | 2.6 | 0.5 | [53 empty] | Complying
4 |  | Ground Water of Old Bus Stand, Karnal
| HSPCB, Panchkula | 2220-26.02.2020 | 10.02.2020 | Normal | Colourless | Odourless | Nil | Nil | Tubewell of HSIIDC, Sec-3, Karnal | Not Analysed | 7.34 | 760 | BDL(DL-1) | BDL(DL-5) |  |  | 460 | BDL(DL-5) | 258 |  |  | 36 |  | 60.8 | 25.758 | [15 empty] | 121 | 1.2 | [53 empty] | Complying
| HSPCB, Panchkula | 2496-22.04.2020 | 11.04.2020 | Normal | Colourless | Odourless | Nil | Nil | Tubewell of HSIIDC, Sec-3, Karnal | Not Analysed | 8.12 | 670 | BDL(DL-1) | BDL(DL-5) |  |  | 410 | BDL(DL-5) | 236 |  |  | 30 |  | 64.8 | 17.982 | [15 empty] | 115 | 0.8 | [53 empty] | Complying
| HSPCB, Panchkula | 3397-29.07.2020 | 17.07.2020 | Normal | Colourless | Odourless | Nil | Nil | Tubewell at MSW Site, Meeruth Road, Karnal | Not Analysed | 6.89 | 1149 | BDL(DL-1) | BDL(DL-5) |  |  | 628 | BDL(DL=5) | 156 | 0.09 |  | 24 | 16.04 | 45.6 | 10.206 | [5 empty] | 0.043 | [9 empty] | 42 | 0.2 | [53 empty] | Complying | Temperature, Ammonia, Boron, Nickel, Copper, Chromium, Zinc, Lead, Total Coliform, Feacal Coliform , TKN, Total Fixed Solids, Turbidity, Total Alkalinity, P Alkalinity, Phosphate, SAR, Arsenic, Mercury and Cadmium, Aluminium (AI), Anionic detergents (MBAS), Barium (Ba), Chloraminies (CI2), Free Residual Chlorine (R-0.1), Maganese (Mn), Mineral Oil, Phenolicompounds , Selenium (Se) , Silver (Ag), Sulphide, Cyanide (CN) , Molybdenum (Mo) , Polychlorinated biphenyls, Polynuclear aromatic hydro-carbons (PAH), Total Arsenic (As), Total Chromium (cr), Dibromochloromethane,Bromodichloromethane, Chloroform , Alpha emitters , Beta emitters, Alpha, BHC, Beta BHC, Gama BHC (Lindane), Chloropyriphos, Alachlor, Atrazine, Butachlor, Chlorpyriphos , Delta HCH , DDT, DDE and DDD , Endosulfan (alpha, beta and sulphate), Ethion, Isoproturon, Monocrotophos & Phorate paramters not submitted.
|  | 948 dt. 28.04.2021 | 20.04.2021 |  | Colourless | Odourless |  |  |  |  | 7.78 | 1430 | BDL(DL-1) | 4 |  |  | 780 | BDL(DL=5) | 722 | 0.29 |  | 52 | ND | 203.2 | 52.002 | [5 empty] | 0.413 |  |  | 0.16 |  |  | Nil | 94 | Nil | [56 empty] | Non-Complying (Total Hardness and Calcium)
|  | 1632 dt. 22.07.2021 | 13.07.2021 | Normal | Colourless | Odourless |  |  |  |  | 8.14 | 1282 | 1.6 | 8 |  |  | 698 | 6 | 392 | BDL(DL=0.5) | BDL(DL=0.5) | 10 | 7.22 | 110.4 | 28.188 | [6 empty] | 390 | 110 | BDL(DL=0.5) |  |  |  | 98 | BDL(DL=5) | BDL(DL=0.4) | 12 | BDL (DL=1) | [53 empty] | Complying
|  | 2883 dt. 15.11.2021 | 02.11.2021 | Normal | Colourless | Odourless |  |  |  |  | 8.14 | 1267 | BDL (DL=1) | 6 |  |  | 690 | BDL(DL=5) | 200 | 0.65 |  | 72 | 107.4 | 56 | 14.58 | [8 empty] | N.D |  |  | N.D | 68 | N.D |  | 65 | 13 | [53 empty] | Complying
|  | 3740 dt. 31.01.2022 | 17.01.2022 | Normal | Colourless | Odourless |  |  |  |  | 7.34 | 529 | 1.4 | 8 |  |  | 288 | 7 | 268 | 0.42 | N.D | 28 | 21.23 | 75.2 | 19.44 | [8 empty] | N.D |  |  | N.D | 62 | N.D |  | 5.6 | 1.4 | [53 empty] | Complying
|  | 4848 dt. 20.04.2022 | 04.04.2022 | Normal | Colourless | Odourless |  |  |  |  | 7.34 | 1558 | BDL(DL=1) | BDL(DL=5) |  |  | 842 |  | 520 | 0.7 | N.D | 14 | 93.37 | 147.2 | 36.936 | [8 empty] | 0.11 |  |  | N.D | 78 | N.D | [56 empty] | Complying
|  | 6678 dt. 12.09.2022 | 31.08.2022 |  | Colourless | Odourless |  |  |  |  | 7.32 | 862 | BDL(DL=1) | BDL(DL=5) |  |  | 472 | BDL(DL=5) | 236 | 0.26 |  | 20 | 42.09 | 66.4 | 17.01 | [8 empty] | ND |  |  | Nil | 38 | Nil |  | 8 | 2.1 | [53 empty] | Complying
|  | 1839 dt. 16.06.2023 | 09.06.2023 |  | Colourless | Odourless |  |  |  |  | 8.12 | 537 | BDL(DL=1) | BDL(DL=5) |  | BDL (DL=0.5) | 316 | BDL(DL=5) | 212 | 0.01 | BDL (DL=0.5) | 37.98 | 24.27 | 60 | 15.066 | [8 empty] | BDL(DL=0.5) |  |  | BDL (DL=01) | 202 | 52 | BDL(DL=0.4) | 2.4 | 0.5 | [53 empty] | Complying
5 |  | Ground Water of New Bus Stand, Karnal
| HSPCB, Panchkula | 2221-26.02.2020 | 10.02.2020 | Normal | Colourless | Odourless | Nil | Nil | Tubewell of HSIIDC, Sec-3, Karnal | Not Analysed | 7.82 | 530 | BDL(DL-1) | BDL(DL-5) |  |  | 320 | BDL(DL-5) | 172 |  |  | 12 |  | 39.2 | 17.982 | [15 empty] | 125 | 0.5 | [53 empty] | Complying
| HSPCB, Panchkula | 2497-22.04.2020 | 11.04.2020 | Normal | Colourless | Odourless | Nil | Nil | Tubewell of HSIIDC, Sec-3, Karnal | Not Analysed | 8.1 | 648 | BDL(DL-1) | BDL(DL-5) |  |  | 390 | BDL(DL-5) | 224 |  |  | 28 |  | 63.2 | 16.038 | [15 empty] | 118 | 0.4 | [53 empty] | Complying
| HSPCB, Panchkula | 3398-29.07.2020 | 17.07.2020 | Normal | Colourless | Odourless | Nil | Nil | Tubewell at MSW Site, Meeruth Road, Karnal | Not Analysed | 6.9 | 1129 | BDL(DL-1) | BDL(DL-5) |  |  | 620 | BDL(DL=5) | 148 | 0.1 |  | 18 | 17.83 | 41.6 | 10.692 | [5 empty] | BDL | [9 empty] | 48 | 0.4 | [53 empty] | Complying | Temperature, Ammonia, Boron, Nickel, Copper, Chromium, Zinc, Lead, Total Coliform, Feacal Coliform , TKN, Total Fixed Solids, Turbidity, Total Alkalinity, P Alkalinity, Phosphate, SAR, Arsenic, Mercury and Cadmium, Aluminium (AI), Anionic detergents (MBAS), Barium (Ba), Chloraminies (CI2), Free Residual Chlorine (R-0.1), Maganese (Mn), Mineral Oil, Phenolicompounds , Selenium (Se) , Silver (Ag), Sulphide, Cyanide (CN) , Molybdenum (Mo) , Polychlorinated biphenyls, Polynuclear aromatic hydro-carbons (PAH), Total Arsenic (As), Total Chromium (cr), Dibromochloromethane,Bromodichloromethane, Chloroform , Alpha emitters , Beta emitters, Alpha, BHC, Beta BHC, Gama BHC (Lindane), Chloropyriphos, Alachlor, Atrazine, Butachlor, Chlorpyriphos , Delta HCH , DDT, DDE and DDD , Endosulfan (alpha, beta and sulphate), Ethion, Isoproturon, Monocrotophos & Phorate paramters not submitted.
|  | 949 dt. 28.04.2021 | 20.04.2021 |  | Colourless | Odourless |  |  |  |  | 7.62 | 1440 | 1.5 | 8 |  |  | 784 | BDL(DL=5) | 684 | 0.22 |  | 88 | ND | 194.4 | 48.114 | [5 empty] | 0.337 |  |  | 0.1 |  |  | Nil | 104 | Nil | [56 empty] | Non-Complying (Total Hardness)
|  | 1633 dt. 22.07.2021 | 13.07.2021 |  | Colourless | Odourless |  |  |  |  | 8.12 | 1310 | 2.5 | 12 |  |  | 724 | 9 | 380 | BDL(DL=0.5) | BDL(DL=0.5) | 8 | 8.56 | 107.2 | 27.216 | [6 empty] | 330 | 140 | BDL(DL=0.5) |  |  |  | 82 |  |  | 10 | BDL (DL=1) | [53 empty] | Complying
|  | 2884 dt. 15.11.2021 | 02.11.2021 |  | Colourless | Odourless |  |  |  |  | 8.08 | 1268 | BDL (DL=1) | 8 |  |  | 692 | BDL(DL=5) | 138 | 0.65 |  | 86 | 102.09 | 39.2 | 9.72 | [8 empty] | N.D |  |  | N.D | 72 | N.D |  | 69 | 15 | [53 empty] | Complying
|  | 3741 dt. 31.01.2022 | 17.01.2022 |  | Colourless | Odourless |  |  |  |  | 7.27 | 532 | 2.4 | 12 |  |  | 282 | 9 | 210 | 0.36 | N.D | 24 | 14.78 | 59.2 | 15.066 | [8 empty] | N.D |  |  | N.D |  | N.D | N.D | 3.4 | 0.7 | [53 empty] | Complying
|  | 4849 dt. 20.04.2022 | 04.04.2022 |  | Colourless | Odourless |  |  |  |  | 7.57 | 1624 | 2.8 | 12 |  |  | 878 | BDL(DL=5) | 384 | 0.66 | N.D | 18 | 99.17 | 108 | 27.702 | [8 empty] | 0.06 |  |  | N.D | 64 | N.D | [56 empty] | Complying
|  | 6679-12.09.2022 | 31.08.2022 |  | Colourless | Odourless |  |  |  |  | 7.26 | 861 | BDL(DL=1) | BDL(DL=5) |  |  | 470 | BDL(DL=5) | 240 | 0.22 | N.D | 16 | 65.55 | 67.2 | 17.496 | [11 empty] | N.D | 42 | N.D |  | 6.8 | 1.7 | [53 empty] | Complying
|  | 1840 dt. 16.06.2023 | 09.06.2023 |  | Colourless | Odourless |  |  |  |  | 8.09 | 538 | BDL (DL=1) | BDL (DL=05) |  | BDL (DL=0.5) | 318 | BDL (DL=05) | 243 | 0.06 | BDL (DL=0.5) | 35.98 | 29.64 | 68.4 | 17.496 | [8 empty] | BDL (DL=0.5) |  |  | BDL (DL=01) | 184 | 22 | BDL (DL=0.4) | 2 | 0.4 | [53 empty] | Complying

## SNP
Sonepat
Sr.No. | Sampling Location | Analysis Report No. | Date of collection | Weather | Colour & Intensity | Odor | Visible effluent discharge | Human activities around station | Station delail | Temperature | pH (6.5 to 8.5 limit) | Conductivity | BOD | COD | DO | Ammonia (0.5 limit) | Total Dissolved Solids (500 -(2000 limit) | Total Suspended Solids | Total Hardness (200-600 ) | Fluoride (1.0 limits) | Boron | Chloride (250 limits) | Sulphate (200-400 ) | Calcium (75 limits) (200) | Magnesium (30) (100) | Nickel (0.02) | Copper (0.05-1.5 limits) | Chromium (0.05 limits) | Zinc (5-15 ) | Lead (0.05 limits) | Iron (0.3 limits) | Total coliform | Feacal Coliform | Nitrate-N (45 limits) | TKN | Total Fixed Solids | Turbidity (1 limit) (5 limit) | Total Alkalinity (200 limits) | P- Alkalinity | Phosphate | Sodium | Potassium | SAR dt. % Na | Arsenic (0.01-0.05 ) | Mercury (0.001 limits) | Cadmiun (0.01 limits) | Aluminium (AI) (R-0.03) (P-0.2) | Anionic detergents (MBAS) (R-0.2) (P-1.0) | Barium (Ba) (R-0.7) | Chloraminies (CI2) (R-4) | Free Residual Chlorine (R-0.1) (P-1) | Maganese (Mn) (R-0.1) ((P-0.3) | Mineral Oil (R-0.5) | Phenolicompounds (R-0.001) (P-0.002) | Selenium (Se) (R-0.01) | Silver (Ag) (R-0.1) | Sulphide (R-0.05) | Cyanide (CN) (R-0.05) | Molybdenum (Mo) (R-0.07) | Polychlorinated biphenyls (R-0.0005) | Polynuclear aromatic hydro-carbons (PAH) (R-0.0001) | Total Arsenic (As) (R-0.01) | Total Chromium (cr) (R-0.05) | Trihalomethanes |  |  | Radioactive materials |  | Alpha | BHC | Beta BHCGama BHC (Lindane) | OP DDT | PP DDT | Alpha Endosulphan | Beta Endosulphan | Dieldrin (0.03) | Carboryl (Carbamate | 2.4D (30) | Aldrin (0.03) | Malathion (190) | Methyl parathion (0.3) | Anilophos | Gamma- HCH (Lindane) (2) | Chloropyriphos | Alachlor (20) | Atrazine (2) | Butachlor (125) | Chlorpyriphos (30) | Delta HCH (0.04) | DDT, DDE and DDD ((1) | Endosulfan (alpha, beta and sulphate) (0.4) | Ethion (3) | Isoproturon (9) | Monocrotophos (1) | Phorate (2) | Remarks | parameters not collected
[64 empty] | Dibromochloromethane (R-0.1) | Bromodichloromethane, (R-0.06) | Chloroform (R-0.2) | Alpha emitters (r-0.1) | Beta emitters (R-1.0)
1 |  | Near Bahalgarh Road, Village Liwaspur, Distt. Sonepat
| Board's Lab., Panchkula | 2230 |  | Normal | Clear | Odourless | -- | Near Industrial area. | Hand pump. | Ambient. | 8.19 | 2140 | ND | 13.6 |  | -- | 1180 | ND | -- | -- |  | 240 | -- | -- | -- | ND | ND | -- | 0.023 | -- | 0.295 | -- | -- | -- | -- | -- | -- | -- | -- | -- | -- | -- | -- | -- | -- | [35 empty] | -- | -- | -- | -- | -- | -- | -- | -- | -- | -- | -- | -- | -- | -- | -- | Complying
|  | 195 |  | Normal | Clear | Odourless | -- | Near Industrial area. | Hand pump. | Ambient. | 7.1 | 210 | ND | ND |  | -- | -- | 10 | 90 | -- |  | 140 | 10 | 60 | 30 | -- | -- | -- | -- | -- | -- | -- | -- | -- | -- | -- | -- | -- | -- | -- | -- | -- | -- | -- | -- | [35 empty] | -- | -- | -- | -- | -- | -- | -- | -- | -- | -- | -- | -- | -- | -- | -- | Complying
|  | 2975 dt. 25.4.2017 | 3.5.17 | [7 empty] | 7.37 |  | ND | 50.4 |  | ND | 1190 | 4 |  |  |  | 248 | [6 empty] | 0.007 |  | ND | [64 empty] | Complying
|  | 3852 dt. 21.11.2017 | 29.11.17 | [7 empty] | 7.86 |  | ND | 49.6 |  | ND | 1380 | ND |  |  |  | 350 | [6 empty] | - |  | -- | [64 empty] | Non-Complying (Chloride)
|  | 4661 dt. 10.5.2018 | 18.05.2018 | [7 empty] | 7.8 |  | ND | 26.8 |  | ND | 1920 | ND |  |  |  | 402 | [73 empty] | Non-Complying (Chloride)
|  | 1771 dt. 03-12-2019 | [8 empty] | 6.75 |  | BDL (DL=5) | 14.4 |  |  | 115 | BDL (DL=5) | 104 |  |  | 32 |  | 32 | 5.832 | [15 empty] | 21.4 | 0.3 | [53 empty] | Complying
|  | 2709 dt. 21-05-2020 | 12.05.2020 | [7 empty] | 7.06 | 3140 | BDL (DL=1) | BDL (DL=5) |  |  | 1720 | 11 | 368 | 0.23 |  | 532 | -- | 103.2 | 26.73 | [15 empty] | 44 | 4 | [53 empty] | Non-Complying (Chloride) | Temperature, Boron, Nickel, Copper, Chromium, Zinc, Lead, Iron, Total Coliform, Feacal Coliform , Nitrate-N, TKN, Total Fixed Solids, Turbidity, Total Alkalinity, P Alkalinity, Phosphate, SAR, Arsenic, Mercury, Cadmium, Aluminium (AI), Anionic detergents (MBAS), Barium (Ba), Chloraminies (CI2), Free Residual Chlorine (R-0.1), Maganese (Mn), Mineral Oil, Phenolicompounds , Selenium (Se) , Silver (Ag), Sulphide, Cyanide (CN) , Molybdenum (Mo) , Polychlorinated biphenyls, Polynuclear aromatic hydro-carbons (PAH), Total Arsenic (As), Total Chromium (cr), Dibromochloromethane,Bromodichloromethane, Chloroform , Alpha emitters , Beta emitters, Alpha, BHC, Beta BHC, Gama BHC (Lindane), Chloropyriphos, Alachlor, Atrazine, Butachlor, Chlorpyriphos , Delta HCH , DDT, DDE and DDD , Endosulfan (alpha, beta and sulphate), Ethion, Isoproturon, Monocrotophos & Phorate paramters not submitted.
|  | 4271 dt. 17.11.2020 | 02.11.2020 | [7 empty] | 8.07 | 2140 | BDL (DL=1) | BDL (DL=5) |  | - | 1155 | BDL (DL=5) | 156 | ND |  | 12 | - | 44 | 11.178 | [6 empty] | 110 | Nil | 0.99 | [6 empty] | 172 | 2.6 | [53 empty] | Complying
|  | 1433 dt. 05.07.2021 | 2021-06-22 | [7 empty] | 8.14 | 4390 | 3.2 | 16 |  |  | -- | BDL (DL=5) | 702 | 0.18 |  | 24 | 7.16 | 197.6 | 50.544 | [8 empty] | 0.12 |  |  |  | 86 | -- | 0.26 | [55 empty] | Non-Complying (T. Hardness)
|  | 2703 dt. 22.10.2021 | 09.10.2021 | [7 empty] | 7.45 | 422 | 2.6 | 12 |  | ND | 230 | 10 | 806 | 0.75 |  | 578 | 188.14 | 226.4 | 58.32 | [8 empty] | 0.09 |  |  | 1.02 | 180 | ND | 0.003 | [55 empty] | Non-Complying (T. Hardness, Chloride & Calcium )
|  | 8056 dt. 09.01.2023 | 26.12.2022 | [7 empty] | 8.02 | 468 | BDL(DL=1) | 8 |  |  | 272 | 10 | 210 | 0.39 |  | 14 | 67.53 | 59.2 | 15.066 | [8 empty] | BDL(DL=0.5) |  |  | BDL(DL=01) | 36 | BDL(DL=05) | BDL(DL=0.4) | 2.8 | 0.6 | [53 empty] | Complying
2 |  | Middle point of village Jat Joshi, Distt. Sonepat
| Board's Lab., Panchkula | 2231 |  | Normal | Clear | Odourless | -- | Near residential area. | Hand pump. | Ambient. | 8.11 | 1545 | ND | ND |  | -- | 890 | ND | -- | -- |  | 170 | -- | -- | -- | ND | ND | -- | 0.009 | -- | ND | -- | -- | -- | -- | -- | -- | -- | -- | -- | -- | -- | -- | -- | -- | [35 empty] | -- | -- | -- | -- | -- | -- | -- | -- | -- | -- | -- | -- | -- | -- | -- | Complying
|  | 1769 dt. 3.12.19 | [8 empty] | 7.93 | 953 | BDL(DL=1) | 15.6 |  |  | 574 | BDL(DL=5) | 86 |  |  | 30 | -- | 24 | 6.318 | [15 empty] | 188 | 2.1 | [53 empty] | Complying
|  | 2710 dt. 21-05-2020 | 12.05.2020 | [7 empty] | 6.76 | 3020 | BDL(DL=1) | BDL(DL=5) |  |  | 1650 | 13 | 576 | 0.36 |  | 514 | -- | 160.8 | 42.282 | [15 empty] | 48 | 6 | [53 empty] | Non-Complying (Chloride) | Temperature, Boron, Nickel, Copper, Chromium, Zinc, Lead, Iron, Total Coliform, Feacal Coliform , Nitrate-N, TKN, Total Fixed Solids, Turbidity, Total Alkalinity, P Alkalinity, Phosphate, SAR, Arsenic, Mercury, Cadmium, Aluminium (AI), Anionic detergents (MBAS), Barium (Ba), Chloraminies (CI2), Free Residual Chlorine (R-0.1), Maganese (Mn), Mineral Oil, Phenolicompounds , Selenium (Se) , Silver (Ag), Sulphide, Cyanide (CN) , Molybdenum (Mo) , Polychlorinated biphenyls, Polynuclear aromatic hydro-carbons (PAH), Total Arsenic (As), Total Chromium (cr), Dibromochloromethane,Bromodichloromethane, Chloroform , Alpha emitters , Beta emitters, Alpha, BHC, Beta BHC, Gama BHC (Lindane), Chloropyriphos, Alachlor, Atrazine, Butachlor, Chlorpyriphos , Delta HCH , DDT, DDE and DDD , Endosulfan (alpha, beta and sulphate), Ethion, Isoproturon, Monocrotophos & Phorate paramters not submitted.
|  | 4272 dt. 17.11.2020 | 02.11.2020 | [7 empty] | 7.91 | 2480 | BDL(DL=1) | BDL(DL=5) |  | -- | 1352 | BDL(DL=5) | 298 | ND |  | 14 | -- | 84 | 21.384 | [6 empty] | 210 | ND | 0.91 | -- | -- | -- | -- | -- | -- | 188 | 6.8 | [53 empty] | Complying
|  | 1426 dt. 05.07.2021 | 2021-06-22 | [7 empty] | 7.79 | 3390 | 2.4 | 12 |  |  | -- | 9 | 568 | 0.23 |  | 30 | 14.82 | 160 | 40.824 | [6 empty] | 270 | N.D | 0.4 |  |  | -- | 78 | -- | 0.34 | [55 empty] | Complying
|  | 2705 dt. 22.10.2021 | 09.10.2021 | [7 empty] | 7.36 | 443 | 2.8 | 16 |  |  | 242 | 9 | 860 | 1.04 |  | 586 | 204.81 | 243.2 | 61.236 | [8 empty] | 0.01 |  |  | 1.6 | 194 | ND | 0.003 | [55 empty] | Non-Complying (T. Hardness, Chloride & Calcium )
|  | 8052 dt. 09.01.2023 | 26.12.2022 | [7 empty] | 7.15 | 1773 | BDL(DL=1) | BDL(DL=0.5) |  |  | 966 | 3 | 342 | 0.28 |  | 18 | 65.55 | 96 | 24.786 | [8 empty] | BDL(DL=0.5) |  |  | BDL(DL=01) | 40 | BDL(DL=05) | 0.02 | 2 | 0.4 | [53 empty] | Complying
3 |  | Middle point of village Liwaspur, Distt. Sonepat
| Board's Lab., Panchkula | 2229 |  | Normal | Clear | Odourless | -- | Near residential area. | Hand pump. | Ambient. | 8.18 | 1644 | ND | ND |  | -- | 920 | ND | -- | -- |  | 166 | -- | -- | -- | ND | ND | -- | 0.028 | -- | 0.073 | -- | -- | -- | -- | -- | -- | -- | -- | -- | -- | -- | -- | -- | -- | [35 empty] | -- | -- | -- | -- | -- | -- | -- | -- | -- | -- | -- | -- | -- | -- | -- | Complying
|  | 1770 dt. 3.12.19 | [8 empty] | 7.01 | 2150 | BDL (DL=1) | 14.8 |  |  | 1381 | BDL(DL=5) | 936 |  |  | 314 | -- | 250 | 71.928 | [15 empty] | 185 | 1.9 | [53 empty] | Non-Complying (Chloride)
|  | 2711 dt. 21-05-2020 | 12.05.2020 | [7 empty] | 6.91 | 3230 | BDL (DL=1) | BDL(DL=5) |  |  | 1860 | 13 | 568 | 0.27 |  | 516 | -- | 158.4 | 41.796 | [15 empty] | 66 | 8 | [53 empty] | Non-Complying (Chloride) | Temperature, Boron, Nickel, Copper, Chromium, Zinc, Lead, Iron, Total Coliform, Feacal Coliform , Nitrate-N, TKN, Total Fixed Solids, Turbidity, Total Alkalinity, P Alkalinity, Phosphate, SAR, Arsenic, Mercury, Cadmium, Aluminium (AI), Anionic detergents (MBAS), Barium (Ba), Chloraminies (CI2), Free Residual Chlorine (R-0.1), Maganese (Mn), Mineral Oil, Phenolicompounds , Selenium (Se) , Silver (Ag), Sulphide, Cyanide (CN) , Molybdenum (Mo) , Polychlorinated biphenyls, Polynuclear aromatic hydro-carbons (PAH), Total Arsenic (As), Total Chromium (cr), Dibromochloromethane,Bromodichloromethane, Chloroform , Alpha emitters , Beta emitters, Alpha, BHC, Beta BHC, Gama BHC (Lindane), Chloropyriphos, Alachlor, Atrazine, Butachlor, Chlorpyriphos , Delta HCH , DDT, DDE and DDD , Endosulfan (alpha, beta and sulphate), Ethion, Isoproturon, Monocrotophos & Phorate paramters not submitted.
|  | 4273 dt. 17.11.2020 | 02.11.2020 | [7 empty] | 8.2 | 2230 | BDL (DL=1) | BDL(DL=5) |  |  | 1216 | BDL(DL=5) | 288 | ND |  | 22 | -- | 80.4 | 20.898 | [6 empty] | 170 | ND | -- | [6 empty] | 156 | 2.8 | [53 empty] | Complying
|  | 1427 dt. 05.07.2021 | 22.06.2021 | [7 empty] | 7.93 | 4100 | 3.8 | 16 |  |  | -- | 13 | 588 | 0.26 |  | 34 | 18.14 | 164.8 | 42.768 | [7 empty] | N.D | 0.27 |  |  | -- | -- | -- | 0.33 | [55 empty] | Complying
|  | 2704 dt. 22.10.2021 | 09.10.2021 | [7 empty] | 7.35 | 4250 | 1,2 | 8 |  |  | 2320 | 7 | 880 | 0.74 |  | 576 | 206.29 | 248 | 63.18 | [8 empty] | 0.08 |  |  | 0.23 | 172 | `ND | 0.05 | [55 empty] | Non-Complying (TDS, T. Hardness, Chloride & Calcium )
|  | 8051 dt. 09.01.2023 | 26.12.2022 | [7 empty] | 7.53 | 1124 | BDL (DL=1) | BDL (DL=0.5) |  |  | 610 | 8 | 526 | 0.28 |  | 20 | 42.09 | 148 | 37.908 | [8 empty] | BDL(DL=0.5) |  |  | BDL(DL=01) | 40 | BDL(DL=05) | -- | -- | 0.4 | [53 empty] | Complying
4 |  | Tubewell of office building, HSIDC, Barhi, Sonepat
| Board's Lab., Panchkula | 2250 |  | Normal | Clear | Odourless | -- | Industrial Area. | Tubewell | Ambient. | 8.25 | 1241 | ND | ND |  | -- | 744 | ND | -- | -- |  | 80 | -- | -- | -- | ND | ND | -- | ND | -- | 0.012 | -- | -- | -- | -- | -- | -- | -- | -- | -- | -- | -- | -- | -- | -- | [35 empty] | -- | -- | -- | -- | -- | -- | -- | -- | -- | -- | -- | -- | -- | -- | -- | Complying
|  | 197 |  | Normal | Clear | Odourless | -- | Industrial Area. | Tubewell | Ambient. | 7 | 290 | ND | ND |  | -- | -- | 10 | 140 | -- |  | -- | 10 | 100 | 40 | -- | -- | -- | -- | -- | -- | -- | -- | -- | -- | -- | -- | -- | -- | -- | -- | -- | -- | -- | -- | [35 empty] | -- | -- | -- | -- | -- | -- | -- | -- | -- | -- | -- | -- | -- | -- | -- | Complying
|  | 2977 dt. | 3.5.2017 | [7 empty] | 7.87 |  | ND | 24 |  | ND | 680 | ND |  |  |  | 120 | [6 empty] | - | ND | [65 empty] | Complying
|  | 3849 | 29.11.2017 | [7 empty] | 7.73 |  | ND | 20.8 |  | ND | 1390 | ND |  |  |  | 364 | [6 empty] | - | - | [65 empty] | Non-Complying (Chloride)
|  | 4664 dt. 09.05.2018 | 18.05.2018 | [7 empty] | 8.51 |  | ND | 12.4 |  | ND | 590 | ND |  |  |  | 50 | [73 empty] | Complying
|  | 784 dt. 31.05.2019 | [8 empty] | 8.48 |  | BDL (DL=1) | 48.8 |  |  | 746 | 69 |  |  |  | 30 | 126.74 | [72 empty] | Complying
|  | 1773 dt. 03-12-2019 | [8 empty] | 7.49 | 1588 | BDL (DL=1) | 16.8 |  |  | 1029 | BDL (DL=5) | 462 |  |  | 200 | -- | 140 | 27.216 | [15 empty] | 189 | 3.4 | [53 empty] | Complying
|  | 2703 dt. 21-05-2020 | 12.05.2020 | [7 empty] | 7.95 | 1215 | BDL (DL=1) | BDL (DL=5) |  | -- | 734 | BDL (DL=5) | 72 | 0.09 |  | 116 | -- | 19.2 | 5.832 | [15 empty] | 6.1 | 0.1 | [53 empty] | Complying | Temperature, Boron, Nickel, Copper, Chromium, Zinc, Lead, Iron, Total Coliform, Feacal Coliform , Nitrate-N, TKN, Total Fixed Solids, Turbidity, Total Alkalinity, P Alkalinity, Phosphate, SAR, Arsenic, Mercury, Cadmium, Aluminium (AI), Anionic detergents (MBAS), Barium (Ba), Chloraminies (CI2), Free Residual Chlorine (R-0.1), Maganese (Mn), Mineral Oil, Phenolicompounds , Selenium (Se) , Silver (Ag), Sulphide, Cyanide (CN) , Molybdenum (Mo) , Polychlorinated biphenyls, Polynuclear aromatic hydro-carbons (PAH), Total Arsenic (As), Total Chromium (cr), Dibromochloromethane,Bromodichloromethane, Chloroform , Alpha emitters , Beta emitters, Alpha, BHC, Beta BHC, Gama BHC (Lindane), Chloropyriphos, Alachlor, Atrazine, Butachlor, Chlorpyriphos , Delta HCH , DDT, DDE and DDD , Endosulfan (alpha, beta and sulphate), Ethion, Isoproturon, Monocrotophos & Phorate paramters not submitted.
|  | 4274 dt. 17.11.2020 | 02.11.2020 | [7 empty] | 8.33 | 1022 | BDL (DL=1) | BDL (DL=5) |  | -- | 572 | BDL (DL=5) | 212 | ND |  | 16 | -- | 59.2 | 15.552 | [6 empty] | 220 | ND | - | [6 empty] | 144 | 2.2 | [53 empty] | Complying
|  | 1295 dt. 16.06.2021 | 2021-06-03 | [7 empty] | 8.24 | 1404 | 2.6 | 12 |  |  | 768 | BDL (DL=5) | 206 | 0.22 |  | 120 | 4.22 | 59.2 | 14.094 | [11 empty] | ND | 102 | Nil |  | 12 | 0.1 | [53 empty] | Complying
|  | 8055 dt. 09.01.2023 | 26.12.2022 | [7 empty] | 7.53 | 730 | BDL (DL=1) | BDL (DL=05) |  |  | 430 | 9 | 356 | 0.4 |  | 20 | BDL(DL=0.4) | 100.8 | 25.272 | [8 empty] | BDL(DL=0.5) |  |  | BDL(DL=01) | 46 | BDL(DL=05) | BDL(DL=0.4) | 2 | 0.4 | [53 empty] | Complying
5 |  | Tubewell No. 10, Sector-56, HSIDC, Kundli, Sonepat
| Board's Lab., Panchkula | 2249 |  | Normal | Clear | Odourless | -- | Industrial Area. | Tubewell | Ambient. | 8.08 | 2170 | ND | ND |  | -- | 1310 | ND | -- | -- |  | 296 | -- | -- | -- | ND | ND | -- | ND | -- | 0.032 | -- | -- | -- | -- | -- | -- | -- | -- | -- | -- | -- | -- | -- | -- | [35 empty] | -- | -- | -- | -- | -- | -- | -- | -- | -- | -- | -- | -- | -- | -- | -- | Non-Complying (Chloride)
|  | 196 |  | Normal | Clear | Odourless | -- | Industrial Area. | Tubewell | Ambient. | 7.4 | 260 | ND | ND |  | -- | -- | 10 | 120 | -- |  | 110 | 10 | 70 | 50 | -- | -- | -- | -- | -- | -- | -- | -- | -- | -- | -- | -- | -- | -- | -- | -- | -- | -- | -- | -- | [35 empty] | -- | -- | -- | -- | -- | -- | -- | -- | -- | -- | -- | -- | -- | -- | -- | Complying
|  | 2976 dt. 25.04.2017 | 03.05.2017 | [7 empty] | 7.56 |  | ND | 75.6 |  | ND | 1230 | 3 |  |  |  | 294 | [6 empty] | 0.003 |  | ND | [64 empty] | Non-Complying (Chloride)
|  | 3850 dt. 21.11.2017 | 29.11.2017 | [7 empty] | 7.81 |  | ND | 16.8 |  | ND | 820 | 1538 |  |  |  | 286 | [6 empty] | -- |  | -- | [64 empty] | Non-Complying (Chloride)
|  | 4663 dt. 09.5.2018 | 18.5.2018 | [7 empty] | 8.16 |  | ND | 27.2 |  | ND | 882 | ND |  |  |  | 178 | [73 empty] | Complying
|  | 775 dt. 31.05.2019 | [8 empty] | 8.25 |  | BDL (BD=1) | 17.6 |  |  | 1118 | BDL (DL=5) |  |  |  | 230 | 160.29 | [72 empty] | Complying
|  | 1772 dt. 03-12-2019 | [8 empty] | 6.73 | -- | BDL (DL=1) | 17.6 |  |  | 175 | BDL (DL=5) | 84 |  |  | 50 | -- | 24 | 5.832 | [15 empty] | 38 | 0.3 | [53 empty] | Complying
|  | 2702 dt. 21-05-2020 | 12.05.2020 | [7 empty] | 8.04 | 1203 | BDL (DL=1) | BDL (DL=5) |  | -- | 620 | BDL (DL=5) | 56 | 0.07 |  | 40 | -- | 15.2 | 4.374 | [15 empty] | 4.8 | BDL | [53 empty] | Complying | Temperature, Boron, Nickel, Copper, Chromium, Zinc, Lead, Iron, Total Coliform, Feacal Coliform , Nitrate-N, TKN, Total Fixed Solids, Turbidity, Total Alkalinity, P Alkalinity, Phosphate, SAR, Arsenic, Mercury, Cadmium, Aluminium (AI), Anionic detergents (MBAS), Barium (Ba), Chloraminies (CI2), Free Residual Chlorine (R-0.1), Maganese (Mn), Mineral Oil, Phenolicompounds , Selenium (Se) , Silver (Ag), Sulphide, Cyanide (CN) , Molybdenum (Mo) , Polychlorinated biphenyls, Polynuclear aromatic hydro-carbons (PAH), Total Arsenic (As), Total Chromium (cr), Dibromochloromethane,Bromodichloromethane, Chloroform , Alpha emitters , Beta emitters, Alpha, BHC, Beta BHC, Gama BHC (Lindane), Chloropyriphos, Alachlor, Atrazine, Butachlor, Chlorpyriphos , Delta HCH , DDT, DDE and DDD , Endosulfan (alpha, beta and sulphate), Ethion, Isoproturon, Monocrotophos & Phorate paramters not submitted.
|  | 4275 dt. 17.11.2020 | 02.11.2020 | [7 empty] | 7.98 | 1820 | BDL (DL=1) | BDL (DL=5) |  | -- | 572 | BDL (DL=5) | 244 | ND |  | 8 | - | 68.8 | 17.496 | [6 empty] | 90 | ND | 0.18 | [6 empty] | 166 | 1.2 | [53 empty] | Complying
|  | 1425 dt. 05.07.2021 | 2021-06-22 | [7 empty] | 7.78 | 4570 | 2.6 | 12 |  |  | -- | 12 | 678 | 0.12 |  | 32 | 16.88 | 192.8 | 47.628 | [6 empty] | 140 | N.D | 0.43 |  |  | -- | 98 | -- | 0.41 | [55 empty] | Non-Complying ( T. Hardness)
|  | 2702 dt. 22.10.2021 | 09.10.2021 | [7 empty] | 8.22 | 965 | 2.8 | 12 |  |  | 522 | 16 | 160 | 2.13 |  | 32 | 67.4 | 44.8 | 11.664 | [8 empty] | 0.12 |  |  | 1.93 | 188 | ND | 0.15 | [55 empty] | Complying
|  | 8049 dt. 09.01.2023 | 26.12.2022 | [7 empty] | 7.48 | 2040 | BDL (DL=1) | 8 |  |  | 1114 | 6 | 428 | 0.4 |  | 26 | 66.66 | 120 | 31.104 | [8 empty] | BDL(DL=0.5) |  |  | BDL(DL=01) | 42 | BDL(DL=05) | -- | 3 | 0.6 | [53 empty] | Complying
6 |  | Near Western Yamuna Canal Village-Rohat, District-Sonepat
| Board's Lab., Panchkula | 2974 dt. 25.04.2017 | 03.05.2017 | [7 empty] | 7.64 |  | ND | 12 |  | ND | 210 | 8 |  |  |  | 14 | [6 empty] | ND |  | ND | [64 empty] | Complying
|  | 3851 dt. 21.11.2017 | 29.11.2017 | [7 empty] | 7.76 |  | ND | 64 |  | ND | 1400 | ND |  |  |  | 350 | [6 empty] | -- |  | -- | [64 empty] | Non-Complying (Chloride)
|  | 4662 dt. 10.05.2018 | 18.05.2018 | [7 empty] | 7.76 |  | ND | 38.8 |  | ND | 1922 | ND |  |  |  | 408 | [73 empty] | Non-Complying (Chloride)
|  | 782 dt. 31.05.2019 | [8 empty] | 8.48 |  | BDL (DL=1) | 28 |  |  | 744 | 39 |  |  |  | 48 | 190.11 | [72 empty] | Complying
|  | 1776 dt. 03-12-2019 | [8 empty] | 7.5 | 565 | BDL (DL=1) | 16.4 |  |  | 322 | BDL (DL=5) | 182 |  |  | 30 | -- | 52 | 12.636 | [15 empty] | 68 | 0.2 | [53 empty] | Complying
|  | 2712 dt. 21-05-2020 | 12.05.2020 | [7 empty] | 6.84 | 2640 | BDL (DL=1) | BDL (DL=5) |  | -- | 1620 | BDL (DL=5) | 446 | 0.21 |  | 294 | -- | 125.6 | 32.076 | [15 empty] | 32 | 4 | [53 empty] | Complying | Temperature, Boron, Nickel, Copper, Chromium, Zinc, Lead, Iron, Total Coliform, Feacal Coliform , Nitrate-N, TKN, Total Fixed Solids, Turbidity, Total Alkalinity, P Alkalinity, Phosphate, SAR, Arsenic, Mercury, Cadmium, Aluminium (AI), Anionic detergents (MBAS), Barium (Ba), Chloraminies (CI2), Free Residual Chlorine (R-0.1), Maganese (Mn), Mineral Oil, Phenolicompounds , Selenium (Se) , Silver (Ag), Sulphide, Cyanide (CN) , Molybdenum (Mo) , Polychlorinated biphenyls, Polynuclear aromatic hydro-carbons (PAH), Total Arsenic (As), Total Chromium (cr), Dibromochloromethane,Bromodichloromethane, Chloroform , Alpha emitters , Beta emitters, Alpha, BHC, Beta BHC, Gama BHC (Lindane), Chloropyriphos, Alachlor, Atrazine, Butachlor, Chlorpyriphos , Delta HCH , DDT, DDE and DDD , Endosulfan (alpha, beta and sulphate), Ethion, Isoproturon, Monocrotophos & Phorate paramters not submitted.
|  | 4276 dt. 17.11.2020 | 02.11.2020 | [7 empty] | 8.19 | 620 | BDL (DL=1) | BDL (DL=5) |  | -- | 322 | BDL (DL=5) | 132 | - |  | 10 | - | 38.4 | 8.748 | [5 empty] | - | - | - | - | - | - | - | - | - | - | 88 | 0.6 | [53 empty] | Complying
|  | 1424 dt. 05.07.2021 | 2021-06-22 | [7 empty] | 8.02 | 510 | BDL (DL=1) | 4 |  |  | -- | BDL (DL=5) | 278 | 0.1 |  | 10 | 4.44 | 79.2 | 19.44 | [8 empty] | 0.06 |  |  | -- | 48 | -- | 0.33 | [55 empty] | Complying
|  | 2701 dt. 22.10.2021 | 09.10.2021 | [7 empty] | 7.49 | 434 | BDL (DL=1) | 12 |  |  | 232 | BDL (DL=5) | 210 | 1.02 |  | 14 | 96.17 | 59.2 | 15.06 | [5 empty] | ND |  |  | 0.05 |  |  | 0.96 | 188 | ND | 0.13 | [55 empty] | Complying
|  | 8048 dt. 09.01.2023 | 26.12.2022 | [7 empty] | 7.54 | 3210 | BDL (DL=1) | BDL (DL=5) |  |  | 1756 | BDL (DL=5) | 480 | -- |  | 20 | 42.41 | 134.4 | 34.992 | [8 empty] | BDL(DL=0.5) | BDL(DL=0.6 | BDL(DL=0.7 | BDL(DL=01) | 58 | BDL(DL=05) | BDL(DL=0.4) | 2.8 | 0.6 | [53 empty] | Complying
7 |  | Ground water sampling of Vill. Nathupur, Sonipat
| Umed Singh | 5415 dt. 03.12.2018 | [8 empty] | 6.4 |  |  | 110.8 |  |  | 1550 | 16 |  |  |  | 470 | [6 empty] | 0.032 |  | 0.033 | [64 empty] | Non-Complying (Chloride)
| Sunder | 5414 dt. 03.12.2018 | [8 empty] | 6.66 |  |  | 131.2 |  |  | 2440 | 484 |  |  |  | 650 | [6 empty] | 0.041 |  | 0.025 | [64 empty] | Non-Complying (TDS &Chloride)
|  | 778 dt. 31.05.2019 | [8 empty] | 8.29 |  | BDL (DL=1) | 39.2 |  |  | 1308 | 4 |  |  |  | 232 | 426.31 | [72 empty] | Non-Complying (Sulphate)
|  | 1774 dt. 03-12-2019 | [8 empty] | 7.71 | 1643 | BDL (DL=1) | 27.2 |  |  | 1052 | BDL (DL=5) | 344 |  |  | 222 | -- | 96 | 25.272 | [15 empty] | 181 | 2.5 | [53 empty] | Complying
|  | 2708 dt. 21-05-2020 | 12.05.2020 | [7 empty] | 6.97 | 2260 | BDL (DL=1) | BDL (DL=5) |  | -- | 1070 | 8 | 398 | 0.18 |  | 264 | -- | 107.2 | 31.59 | [15 empty] | 41 | 6 | [53 empty] | Non-Complying (Chloride) | Temperature, Boron, Nickel, Copper, Chromium, Zinc, Lead, Iron, Total Coliform, Feacal Coliform , Nitrate-N, TKN, Total Fixed Solids, Turbidity, Total Alkalinity, P Alkalinity, Phosphate, SAR, Arsenic, Mercury, Cadmium, Aluminium (AI), Anionic detergents (MBAS), Barium (Ba), Chloraminies (CI2), Free Residual Chlorine (R-0.1), Maganese (Mn), Mineral Oil, Phenolicompounds , Selenium (Se) , Silver (Ag), Sulphide, Cyanide (CN) , Molybdenum (Mo) , Polychlorinated biphenyls, Polynuclear aromatic hydro-carbons (PAH), Total Arsenic (As), Total Chromium (cr), Dibromochloromethane,Bromodichloromethane, Chloroform , Alpha emitters , Beta emitters, Alpha, BHC, Beta BHC, Gama BHC (Lindane), Chloropyriphos, Alachlor, Atrazine, Butachlor, Chlorpyriphos , Delta HCH , DDT, DDE and DDD , Endosulfan (alpha, beta and sulphate), Ethion, Isoproturon, Monocrotophos & Phorate paramters not submitted.
|  | 4277 dt. 17.11.2020 | 02.11.2020 | [7 empty] | 8.05 | 1998 | BDL (DL=1) | BDL (DL=5) |  | -- | 1072 | BDL (DL=5) | 252 | ND |  | 14 | -- | 72 | 17.496 | [15 empty] | 164 | 1.4 | [53 empty] | Complying
|  | 1432 dt. 05.07.2021 | 22.06.2021 | [7 empty] | 7.85 | 4460 | BDL (DL=1) | 4 |  |  | -- | BDL (DL=5) | 678 | 0.4 |  | 32 | 6.82 | 190.4 | 49.086 | [6 empty] | 330 |  | 0.17 |  |  | -- | 82 | -- | 0.26 | [55 empty] | Non-Complying (T. Hardness)
|  | 2700 dt. 22.10.2021 | 09.10.2021 | [7 empty] | 7.76 | 1215 | 2.2 | 12 |  |  | 668 | BDL (DL=5) | 450 | 1.07 |  | 310 | 130.37 | 127.2 | 32.076 | [8 empty] | 0.07 |  |  | 1.02 | 182 | ND | 0.09 | [55 empty] | Non-Complying (Chloride)
|  | 8050 dt. 09.01.2023 | 26.12.2022 | [7 empty] | 7.62 | 733 | BDL (DL=1) | 8 |  |  | 430 | 7 | 378 | 0.31 |  | 18 | 65.3 | 107.2 | 26.73 | [8 empty] | BDL(DL=0.5) |  |  | -- | 38 | BDL(DL=05) | 65.3 | 3.2 | 0.8 | [53 empty] | Complying
8 |  | Ground water sampling of Vill. Akbarpur Barota, Sonipat
| Behind M/s Om Sai Udyog | 03.12.2018 | [8 empty] | 6.8 |  |  | 69.6 |  |  | 1380 | 1038 |  |  |  | 360 | [6 empty] | 0.031 |  | 0.047 | [64 empty] | Non-Complying (Chloride)
|  | 779 dt. 31.05.2019 | [8 empty] | 7.99 |  | BDL (DL=1) | 44.8 |  |  | 3334 | 13 |  |  |  | 682 | 303.68 | [72 empty] | Non-Complying (Chloride)
|  | 1775 dt. 03-12-2019 | [8 empty] | 7.77 | 1400 | BDL (DL=1) | 21.2 |  |  | 947 | BDL (DL=5) | 460 |  |  | 288 | -- | 128 | 34.02 | [15 empty] | 138 | 2.2 | [53 empty] | Non-Complying (Chloride) | Temperature, Boron, Nickel, Copper, Chromium, Zinc, Lead, Iron, Total Coliform, Feacal Coliform , Nitrate-N, TKN, Total Fixed Solids, Turbidity, Total Alkalinity, P Alkalinity, Phosphate, SAR, Arsenic, Mercury, Cadmium, Aluminium (AI), Anionic detergents (MBAS), Barium (Ba), Chloraminies (CI2), Free Residual Chlorine (R-0.1), Maganese (Mn), Mineral Oil, Phenolicompounds , Selenium (Se) , Silver (Ag), Sulphide, Cyanide (CN) , Molybdenum (Mo) , Polychlorinated biphenyls, Polynuclear aromatic hydro-carbons (PAH), Total Arsenic (As), Total Chromium (cr), Dibromochloromethane,Bromodichloromethane, Chloroform , Alpha emitters , Beta emitters, Alpha, BHC, Beta BHC, Gama BHC (Lindane), Chloropyriphos, Alachlor, Atrazine, Butachlor, Chlorpyriphos , Delta HCH , DDT, DDE and DDD , Endosulfan (alpha, beta and sulphate), Ethion, Isoproturon, Monocrotophos & Phorate paramters not submitted.
|  | 4278 dt. 17.11.2020 | 02.11.2020 | [7 empty] | 7.75 | 1975 | BDL (DL=1) | BDL (DL=5) |  | - | 1088 | BDL (DL=5) | 252 | ND |  | 12 | -- | 70.4 | 18.46 | [15 empty] | 156 | 1.3 | [53 empty] | Complying
|  | 1431 dt. 05.07.2021 | 2021-06-22 | [7 empty] | 8.45 | 2430 | 1.6 | 8 |  |  | -- | BDL (DL=5) | 688 | 0.44 |  | 24 | 13.22 | 196 | 48.114 | [6 empty] | 260 |  | 0.2 |  |  | -- | 78 | -- | 0.46 | [55 empty] | Non-Complying (T. Hardness)
|  | 2710 dt. 22.10.2021 | 09.10.2021 | [7 empty] | 7.78 | 1408 | 3 | 16 |  |  | 766 | 10 | 438 | 0.66 |  | 220 | 106.17 | 123.2 | 31.59 | [8 empty] | 0.13 |  |  | 1.18 | 186 | ND | 0.005 | [55 empty] | Complying
|  | 8050 dt. 09.01.2023 | 26.12.2022 | [7 empty] | 7.62 | 733 | BDL (DL=1) | 8 |  |  | 430 | 7 | 378 | 0.31 |  | 18 | 65.3 | 107.2 | 26.73 | [8 empty] | BDL(DL=0.5) |  |  | -- | 38 | BDL(DL=05) | 65.3 | 3.2 | 0.8 | [53 empty] | Complying
9 |  | 4831 Borewell in front of CETP HSIIDC Rai, Sonepat
|  | 777 dt. 31.05.2019 | [8 empty] | 7.78 |  | BDL (DL=1) | 14.4 |  |  | 632 | 7 |  |  |  | 70 | 40.32 | [72 empty] | Complying
|  | 1778 dt. 03-12-2019 | [8 empty] | 7.65 | 770 | BDL (DL=1) | 13.2 |  |  | 446 | BDL (DL=5) | 300 |  |  | 64 | -- | 80 | 24.3 | [70 empty] | Complying
|  | 2707 dt. 21-05-20 | 12.05.2020 | [7 empty] | 8.03 | 1222 | BDL (DL=1) | BDL (DL=5) |  | -- | 740 | BDL (DL=5) | 68 | 0.14 |  | 40 | 8.23 | 18.4 | 5.346 | [12 empty] | 78 |  |  | 8.2 | 0.2 | [53 empty] | Complying | Temperature, Boron, Nickel, Copper, Chromium, Zinc, Lead, Iron, Total Coliform, Feacal Coliform , Nitrate-N, TKN, Total Fixed Solids, Turbidity, Total Alkalinity, P Alkalinity, Phosphate, SAR, Arsenic, Mercury, Cadmium, Aluminium (AI), Anionic detergents (MBAS), Barium (Ba), Chloraminies (CI2), Free Residual Chlorine (R-0.1), Maganese (Mn), Mineral Oil, Phenolicompounds , Selenium (Se) , Silver (Ag), Sulphide, Cyanide (CN) , Molybdenum (Mo) , Polychlorinated biphenyls, Polynuclear aromatic hydro-carbons (PAH), Total Arsenic (As), Total Chromium (cr), Dibromochloromethane,Bromodichloromethane, Chloroform , Alpha emitters , Beta emitters, Alpha, BHC, Beta BHC, Gama BHC (Lindane), Chloropyriphos, Alachlor, Atrazine, Butachlor, Chlorpyriphos , Delta HCH , DDT, DDE and DDD , Endosulfan (alpha, beta and sulphate), Ethion, Isoproturon, Monocrotophos & Phorate paramters not submitted.
|  | 2929 dt. 29.06.2020 | 16.06.2020 | [6 empty] | 28 | 7.62 | 1477 | 0 |  |  |  | 868 |  | 238 | 0.15 |  | 44 | 12 | 65.6 | 17.982 | [6 empty] | 500 |  | 0.88 |  | 422 |  | 80 | 16 | 0.028 | 44 | 2 | [53 empty] | Complying
Dismantled after June 2020
10 |  | 4832 Borewell near CETP, Murthal, Sonepat.
|  | 783 dt. 31.05.2019 | [8 empty] | 8.41 |  | BDL (DL=1) | 31.2 |  |  | 734 | 82 |  |  |  | 32 | 55.14 | [17 empty] | 63 | 0.2 | [53 empty] | Complying
|  | 1780 dt. 03-12-2019 | [8 empty] | 7.17 | 3890 | BDL (DL=1) | 38 |  |  | 2674 | BDL(DL=5) | 640 |  |  | 674 | -- | 180 | 46.17 | [15 empty] | 189 | 3.4 | [53 empty] | Non-Complying (Chloride)
|  | 2706 dt. 21-05-20 | 12.05.2020 | [7 empty] | 7.97 | 1205 | BDL (DL=1) | BDL(DL=5) |  | -- | 720 | BDL(DL=5) | 64 | -- |  | 40 | 7.4 | 17.6 | 4.86 | [15 empty] | 9.9 | 0.3 | [53 empty] | Complying | Temperature, Boron, Nickel, Copper, Chromium, Zinc, Lead, Iron, Total Coliform, Feacal Coliform , Nitrate-N, TKN, Total Fixed Solids, Turbidity, Total Alkalinity, P Alkalinity, Phosphate, SAR, Arsenic, Mercury, Cadmium, Aluminium (AI), Anionic detergents (MBAS), Barium (Ba), Chloraminies (CI2), Free Residual Chlorine (R-0.1), Maganese (Mn), Mineral Oil, Phenolicompounds , Selenium (Se) , Silver (Ag), Sulphide, Cyanide (CN) , Molybdenum (Mo) , Polychlorinated biphenyls, Polynuclear aromatic hydro-carbons (PAH), Total Arsenic (As), Total Chromium (cr), Dibromochloromethane,Bromodichloromethane, Chloroform , Alpha emitters , Beta emitters, Alpha, BHC, Beta BHC, Gama BHC (Lindane), Chloropyriphos, Alachlor, Atrazine, Butachlor, Chlorpyriphos , Delta HCH , DDT, DDE and DDD , Endosulfan (alpha, beta and sulphate), Ethion, Isoproturon, Monocrotophos & Phorate paramters not submitted.
|  | 4279 dt. 17.11.2020 | 02.11.2020 | [7 empty] | 7.93 | 3410 | BDL | BDL |  |  | 1888 | BDL | 298 | N.D. | N.D. | 14 | N.D. | 82.4 | 22.356 | [6 empty] | 170 | ND |  | N.D. | 1432 | Nil | 42 | N.D. | N.D. | 178 | 2.8 | [53 empty] | Complying
|  | 1428 dt. 05.07.2021 | 22.06.2021 | [7 empty] | 7.96 | 4002 | 1.4 | 8 |  | N.D | N.D | 8 |  | 0.38 |  | 38 | 12.48 | 178.4 | 44.226 | [6 empty] | 140 | N.D | 0.32 | N.D |  |  | 96 | Nil | 0.46 | [55 empty] | Complying
|  | 2707 dt. 22.10.2021 | 08.10.2021 | [7 empty] | 7.43 | 4330 | 1.8 | 12 |  |  | 2360 | BDL | 826 | 2.06 | BDL | 706 | 163.2 | 232.8 | 59.292 | [6 empty] | 30 | Absent | BDL |  | 76 | BDL | 170 | BDL | BDL | 12 | BDL | [53 empty] | Non-Complying (TDS, Total Hardness & Chloride)
|  | 8054 dt. 09.01.2023 | 26.12.2022 | [7 empty] | 8 | 463 | BDL(DL=1) | BDL(DL=5) |  |  | 268 | BDL(DL=5) | 292 | 0.37 |  | 14 | 68.88 | -- | 20.898 | [8 empty] | BDL(DL=0.5) |  |  | 14 | 42 | BDL(DL=5) | BDL(DL=0.4) | 2.4 | 0.6 | [53 empty] | Complying
11 |  | 4833 Borewell in the premises of DCRUST, Murthal, Sonepat.
|  | 776 dt. 31.05.2019 | [8 empty] | 8.46 |  | BDL(DL=1) | 22.4 |  |  | 1318 | 5 |  |  |  | 200 | 192.58 | [72 empty] | Complying
|  | 1779 dt. 03-12-2019 | [8 empty] | 7.57 | 1410 | BDL(DL=1) | 12.8 |  |  | 916 | BDL(DL=5) | 214 |  |  | 114 | -- | 64 | 13.122 | [15 empty] | 191 | 3.6 | [53 empty] | Complying
|  | 2705 dt. 21-05-20 | 12.05.2020 | [7 empty] | 6.17 | 1212 | BDL(DL=1) | BDL(DL=5) |  | -- | 732 | BDL(DL=5) | 60 | 0.12 |  | 40 | 8.64 | 16.8 | 4.374 | [15 empty] | 7.6 | 0.2 | [53 empty] | Complying | Temperature, Boron, Nickel, Copper, Chromium, Zinc, Lead, Iron, Total Coliform, Feacal Coliform , Nitrate-N, TKN, Total Fixed Solids, Turbidity, Total Alkalinity, P Alkalinity, Phosphate, SAR, Arsenic, Mercury, Cadmium, Aluminium (AI), Anionic detergents (MBAS), Barium (Ba), Chloraminies (CI2), Free Residual Chlorine (R-0.1), Maganese (Mn), Mineral Oil, Phenolicompounds , Selenium (Se) , Silver (Ag), Sulphide, Cyanide (CN) , Molybdenum (Mo) , Polychlorinated biphenyls, Polynuclear aromatic hydro-carbons (PAH), Total Arsenic (As), Total Chromium (cr), Dibromochloromethane,Bromodichloromethane, Chloroform , Alpha emitters , Beta emitters, Alpha, BHC, Beta BHC, Gama BHC (Lindane), Chloropyriphos, Alachlor, Atrazine, Butachlor, Chlorpyriphos , Delta HCH , DDT, DDE and DDD , Endosulfan (alpha, beta and sulphate), Ethion, Isoproturon, Monocrotophos & Phorate paramters not submitted.
|  | 4280 dt. 17.11.2020 | 02.11.2020 | [7 empty] | 8.43 | 1140 | BDL | BDL |  |  | 632 | BDL | 148 | N.D. | N.D. | 8 | N.D. | 41.6 | 10.692 | [6 empty] | 140 | N.D. | 1.83 | N.D. | 368 | Nil | 48 | N.D. | N.D. | 98 | 0.6 | [53 empty] | Complying
|  | 1430 dt. 05.07.2021 | 22.06.2021 | [7 empty] | 8.23 | 505 | BDL(DL=1) | 4 |  | N.D | N.D | 6 |  | 0.23 |  | 20 | N.D | 78.4 | 19.926 | [6 empty] | 480 | N.D | 0.18 | N.D |  |  | 42 | N.D | 0.4 | [55 empty] | Complying
|  | 2708 dt. 22.10.2021 | 08.10.2021 | [7 empty] | 8.26 | 973 | 1.4 | 8 |  |  | 530 | BDL | 66 | 2.03 | BDL | 38 | 153.2 | 19.2 | 4.374 | [6 empty] | 20 | Absent | BDL |  |  | BDL | 172 | BDL | BDL | 16 | BDL | [53 empty] | Complying
|  | 8046 dt. 09.01.2023 | 26.12.2022 | [7 empty] | 7.42 | 3060 | BDL(DL=01) | BDL(DL=05) |  |  | 1674 | BDL(DL=05) | 484 | 0.34 |  | 16 | 53.42 | 136.8 | 34.506 | [8 empty] | BDL(DL=0.5) |  |  | BDL(DL=1) | 52 | BDL(DL=0.5) | 0.02 | 2 | 0.4 | [53 empty] | Complying
12 |  | 4834 Borewell of Star Complex Building Near Civil Hospital, Delhi Road, Sonepat
|  | 781 dt. 31.05.2019 | [8 empty] | 8.58 |  | BDL (DL=1) | 32.8 |  |  | 792 | 6 |  |  |  | 28 | 297.1 | [72 empty] | Complying
|  | 1788 dt. 4.12.19 | [8 empty] | 7.95 | 865 | BDL (DL=1) | 27.2 |  | -- | 650 | BDL (DL=5) | 84 | -- |  | 44 | -- | 24 | 5.832 | [70 empty] | Complying
|  | 2704 dt. 21-05-20 | 12.05.2020 | [7 empty] | 8.07 | 1201 | BDL (DL=1) | BDL (DL=5) |  | -- | 720 | BDL (DL=5) | 72 | 0.05 |  | 44 | 7.41 | 20 | 5.346 | [15 empty] | 5.9 | 0.1 | [53 empty] | Complying | Temperature, Boron, Nickel, Copper, Chromium, Zinc, Lead, Iron, Total Coliform, Feacal Coliform , Nitrate-N, TKN, Total Fixed Solids, Turbidity, Total Alkalinity, P Alkalinity, Phosphate, SAR, Arsenic, Mercury, Cadmium, Aluminium (AI), Anionic detergents (MBAS), Barium (Ba), Chloraminies (CI2), Free Residual Chlorine (R-0.1), Maganese (Mn), Mineral Oil, Phenolicompounds , Selenium (Se) , Silver (Ag), Sulphide, Cyanide (CN) , Molybdenum (Mo) , Polychlorinated biphenyls, Polynuclear aromatic hydro-carbons (PAH), Total Arsenic (As), Total Chromium (cr), Dibromochloromethane,Bromodichloromethane, Chloroform , Alpha emitters , Beta emitters, Alpha, BHC, Beta BHC, Gama BHC (Lindane), Chloropyriphos, Alachlor, Atrazine, Butachlor, Chlorpyriphos , Delta HCH , DDT, DDE and DDD , Endosulfan (alpha, beta and sulphate), Ethion, Isoproturon, Monocrotophos & Phorate paramters not submitted.
|  | 4281 dt. 17.11.2020 | 02.11.2020 | [7 empty] | 8.42 | 995 | BDL | BDL |  |  | 548 | BDL | 132 | 0.1 | N.D. | 10 | N.D. | 36.8 | 9.72 | [6 empty] | 110 | N.D. | 1.39 | N.D. | 378 | Nil | 46 | N.D. | N.D. | 88 | 0.6 | [53 empty] | Complying
|  | 1429 dt. 05.07.2021 | 2021-06-22 | [7 empty] | 8.62 | 985 | 2.2 | 12 |  | N.D | N.D | 11 |  | 12 |  | 18 | 6.82 | 106.4 | 26.73 | [6 empty] | 270 | N.D | 0.33 | N.D |  |  | 62 | N.D | 0.35 | [55 empty] | Complying
|  | 2709 dt. 22.10.2021 | 08.10.2021 | [7 empty] | 8.07 | 914 | 2.5 | 16 |  |  | 498 | 11 | 56 | 2.08 | BDL | 36 | 103.82 | 16.8 | 3.402 | [6 empty] | 20 | Absent | BDL | BDL | 160 | 1.19 | 168 | BDL | BDL | 10 | BDL | [53 empty] | Complying
|  | 8053 dt. 09.01.2023 | 26.12.2022 | [7 empty] | 8.52 | 472 | BDL (DL=1) | BDL (DL=5) |  |  | 274 | BDL (DL=5) | 284 | 0.21 |  | 16 | 68.14 | 80 | 20.412 | [8 empty] | BDL (DL=0.5) |  |  | BDL (DL=01) | 38 | BDL (DL=05) | BDL (DL=0.4) | 1.6 | 0.4 | [53 empty] | Complying
13 |  | 4835 Borewell in the premises of STP PHED, Kharkhoda, Sonepat
|  | 780 dt. 31.05.2019 | [8 empty] | 8.43 |  | BDL (DL=1) | 23.2 |  |  | 800 | 58 |  |  |  | 42 | 217.27 | [72 empty] | Complying
|  | 1777 dt. 03-12-2019 | [8 empty] | 7.63 | 475 | BDL (DL=1) | 14 |  |  | 270 | BDL (DL=5) | 194 |  |  | 20 | -- | 56 | 13.122 | [15 empty] | 36.4 | 0.4 | [53 empty] | Complying
|  | 2713 dt. 21-05-20 | 12.05.2020 | [7 empty] | 8.12 | 1145 | BDL (DL=1) | BDL (DL=5) |  | -- | 690 | BDL (DL=5) | 86 | 0.09 |  | 30 | 5.35 | 22.4 | 7.29 | [15 empty] | 15.4 | 0.4 | [53 empty] | Complying | Temperature, Boron, Nickel, Copper, Chromium, Zinc, Lead, Iron, Total Coliform, Feacal Coliform , Nitrate-N, TKN, Total Fixed Solids, Turbidity, Total Alkalinity, P Alkalinity, Phosphate, SAR, Arsenic, Mercury, Cadmium, Aluminium (AI), Anionic detergents (MBAS), Barium (Ba), Chloraminies (CI2), Free Residual Chlorine (R-0.1), Maganese (Mn), Mineral Oil, Phenolicompounds , Selenium (Se) , Silver (Ag), Sulphide, Cyanide (CN) , Molybdenum (Mo) , Polychlorinated biphenyls, Polynuclear aromatic hydro-carbons (PAH), Total Arsenic (As), Total Chromium (cr), Dibromochloromethane,Bromodichloromethane, Chloroform , Alpha emitters , Beta emitters, Alpha, BHC, Beta BHC, Gama BHC (Lindane), Chloropyriphos, Alachlor, Atrazine, Butachlor, Chlorpyriphos , Delta HCH , DDT, DDE and DDD , Endosulfan (alpha, beta and sulphate), Ethion, Isoproturon, Monocrotophos & Phorate paramters not submitted.
|  | 2934 dt. 29.06.2020 | 16.06.2020 | [6 empty] | 28 | 8.31 | 933 | 0 | 0 |  |  | 498 |  | 256 | 0.09 | 0 | 36 | 10.28 | 68 | 20.898 | [6 empty] | 700 |  | 0.33 |  | 228 |  | 88 | 18 | 0.058 | 21.6 | 4.2 | [53 empty] | Complying
Dismantled after June 2020

## BLB
Ballabgarh
Sr.No. | Sampling Location | Analysis Report No. & date | Date of collection | Weather | Colour & Intensity | Odor | Visible effluent discharge | Human activities around station | Station delail | Temperature (in degree) | pH (6.5 to 8.5 limit) | Conductivity | BOD | COD | DO | Ammonia (0.5 limit) | Total Dissolved Solids (500 -(2000 limit) | Total Suspended Solids | Total Hardness (200-600 ) | Fluoride (1.0 limits) | Boron | Chloride (250 limits) | Sulphate (200-400 ) | Calcium (75 limits) (200) | Magnesium (30) (100) | Nickel (0.02) | Copper (0.05-1.5 limits) | Chromium (0.05 limits) | Zinc (5-15 ) | Lead (0.05 limits) | Iron (0.3 limits) | Total caoliform | Feacal Coliform | Nitrate-N (45 limits) | TKN | Total Fixed Solids | Turbidity (1 limit) (5 limit) | Total Alkalinity (200 limits) | P- Alkalinity | Phosphate | Sodium | Potassium | SAR dt. % Na | Arsenic (0.01-0.05 ) | Mercury (0.001 limits) | Cadmiun (0.01 limits) | Aluminium (AI) (R-0.03) (P-0.2) | Anionic detergents (MBAS) (R-0.2) (P-1.0) | Barium (Ba) (R-0.7) | Chloraminies (CI2) (R-4) | Free Residual Chlorine (R-0.1) (P-1) | Maganese (Mn) (R-0.1) ((P-0.3) | Mineral Oil (R-0.5) | Phenolicompounds (R-0.001) (P-0.002) | Selenium (Se) (R-0.01) | Silver (Ag) (R-0.1) | Sulphide (R-0.05) | Cyanide (CN) (R-0.05) | Molybdenum (Mo) (R-0.07) | Polychlorinated biphenyls (R-0.0005) | Polynuclear aromatic hydro-carbons (PAH) (R-0.0001) | Total Arsenic (As) (R-0.01) | Total Chromium (cr) (R-0.05) | Trihalomethanes |  |  | Radioactive materials |  | Alpha | BHC | Beta BHCGama BHC (Lindane) | OP DDT | PP DDT | Alpha Endosulphan | Beta Endosulphan | Dieldrin (0.03) | Carboryl (Carbamate | 2.4D (30) | Aldrin (0.03) | Malathion (190) | Methyl parathion (0.3) | Anilophos | Gamma- HCH (Lindane) (2) | Chloropyriphos | Alachlor (20) | Atrazine (2) | Butachlor (125) | Chlorpyriphos (30) | Delta HCH (0.04) | DDT, DDE and DDD ((1) | Endosulfan (alpha, beta and sulphate) (0.4) | Ethion (3) | Isoproturon (9) | Monocrotophos (1) | Phorate (2) | Remarks | parameters not collected
[64 empty] | Dibromochloromethane (R-0.1) | Bromodichloromethane, (R-0.06) | Chloroform (R-0.2) | Alpha emitters (r-0.1) | Beta emitters (R-1.0)
1 |  | Govt. Tubewell, Sec-59, Pragati Vihar
| FBD | 29M dt. 23.05.2016 | 12.05.2016 | Normal | Transparent | Odorless | Clear | Industries | Govt. Tubewell, Sec-59, Pragati Vihar | Normal | 7.7 | 6360 | 9 | 72 |  |  | 3489 | 38 | 1580 |  |  | 1430 | 523 | 170 | 280.6 | ND | ND |  | ND |  | ND |  |  | 1.2 | 1.8 |  |  |  |  | 0.4 | [55 empty] | Non-Complying (TDS, T. Hardness, Chloride, Sulphate & Magnesium)
|  | 128M dt.04.11.2016 | 26.10.2016 | Normal | Transparent | Odorless | Clear | Industries |  | Normal | 8.1 | 6480 | 7 | 64 |  |  | 3506 | 33 | 1546 |  |  | 1390 | 516 | 158 | 272.4 | ND | ND |  | ND |  | ND |  |  | 1.4 | 1.6 |  |  |  |  | 0.6 | [55 empty] | Non-Complying (TDS, T. Hardness, Chloride, Sulphate & Magnesium)
|  | 21M dt. 3.5.2017 | 25.4.2017 | Normal | Transparent | Odorless | Clear | Industries |  | Normal | 7.9 | 6430 | 8 | 66 |  |  | 3607 | 34 | 1549 |  |  | 1430 | 510 | 156 | 276.3 | ND | ND |  | ND |  | ND |  |  | 1.3 | 1.5 |  |  |  |  | 0.7 | [55 empty] | Non-Complying (TDS, T. Hardness, Chloride, Sulphate & Magnesium)
|  | 64M dt. 31.05.2018 | 25.05.2018 | Normal | Transparent | Odorless | Clear | Industries |  | Normal | 7.19 | 6960 | 9 | 68 |  |  | 3750 | 38 | 1610 |  |  | 1420 | 528 | 314.2 | 160 | ND | ND |  | ND |  | ND |  |  | 1.6 | 2 |  |  |  |  | 0.8 | [55 empty] | Non-Complying (TDS, T. Hardness, Chloride, Sulphate, Calcium & Magnesium)
|  | 199M dt. 06.11.2018 | 30.10.2018 | Normal | Transparent | Odorless | Clear | Industries |  | Normal | 7.2 | 4430 | 11 | 60 |  |  | 2420 | 29 | 960 |  |  | 1230 | 478 | 205.2 | 109.3 | ND | ND |  | ND |  | ND |  |  | 1.2 | 2.4 |  |  |  |  | 0.6 | [55 empty] | Non-Complying (TDS, T. Hardness, Chloride, Sulphate, Calcium & Magnesium)
|  | 35M dt. 13.05.2019 | 02.05.2019 | [6 empty] | 20 | 7 | 4250 | 9 | 52 |  |  | 2270 | 25 | 790 |  |  | 1180 | 436 | 166.7 | 91.2 |  | ND | ND | ND |  | ND | [8 empty] | 0.4 | [55 empty] | Non-Complying (TDS, T. Hardness, Chloride & Sulphate )
|  | 249M dt. 25.11.2019 | 19.11.2019 | [7 empty] | 8.1 | 3060 | 3 | 20 |  |  | 1520 | 15 | 522 |  |  | 310 | 182 | 115 | 48.6 |  | ND | ND | ND |  | ND | [64 empty] | Non-Complying (Chloride)
|  | 18M dt. 20-04-2020 | 11-04-2020 | [7 empty] | 7.8 | 2940 | 5 | 28 |  |  | 1610 | 12 | 540 |  |  | 310 | 180 | 116 | 60 |  | ND | ND | ND |  | ND | [64 empty] | Non-Complying (Chloride)
|  | 135 M dt. 04.08.2020 | 24.07.2020 | [7 empty] | 7.7 | 2870 | BDL | 24 |  |  | 1580 | 10 | 510 |  |  | 297 | 172 | 120.2 | 51.2 |  | ND | ND | ND |  | ND | [64 empty] | Non-Complying (Chloride) | Temperature, Ammonia, Fluoride, Boron, Nickel, Lead, Total Coliform, Feacal Coliform , Nitrate-N, TKN, Total Fixed Solids, Turbidity, Total Alkalinity, P Alkalinity, Sodium, Potasium, SAR, Arsenic, Mercury, Cadmium, Aluminium (AI), Anionic detergents (MBAS), Barium (Ba), Chloraminies (CI2), Free Residual Chlorine (R-0.1), Maganese (Mn), Mineral Oil, Phenolicompounds , Selenium (Se) , Silver (Ag), Sulphide, Cyanide (CN) , Molybdenum (Mo) , Polychlorinated biphenyls, Polynuclear aromatic hydro-carbons (PAH), Total Arsenic (As), Total Chromium (cr), Dibromochloromethane,Bromodichloromethane, Chloroform , Alpha emitters , Beta emitters, Alpha, BHC, Beta BHC, Gama BHC (Lindane), Chloropyriphos, Alachlor, Atrazine, Butachlor, Chlorpyriphos , Delta HCH , DDT, DDE and DDD , Endosulfan (alpha, beta and sulphate), Ethion, Isoproturon, Monocrotophos & Phorate paramters not submitted.
|  | 375 M dt. 16.02.2021 | 06.02.2021 |  | Colourless | Odorless |  |  |  |  | 7.5 | 3260 | BDL | 32 |  |  | 1790 | 12 | 496 | 0.7 |  | 272.2 | 132 | 98.5 | 59.7 | BDL | BDL | BDL | BDL |  | BDL |  |  | BDL | [5 empty] | BDL | [55 empty] | Non-Complying (Chloride)
|  | 259 M dt. 31.12.2022 | 16.12.2022 | [6 empty] | 20 | 7.3 | 2940 | BDL | 40.4 |  |  | 1620 | 24 | 476 | 1.2 |  | 307.1 | 115 | 92.1 | 55.8 | BDL |  | BDL | BDL |  | 0.8 | [7 empty] | BDL | 0.7 | [55 empty] | Non-Complying (Chloride)
2 |  | Tubewell of Paramvir Dagar Near Power House Sec-58, Faridabad
| FBD | 32M dt. 23.05.2016 | 12.05.2016 | Normal | Transparent | Odorless | Clear | Industries | Tubewell of Paramvir Dagar Near Power House Sec-58, Faridabad | Normal | 7.8 | 3570 | 5 | 44 |  |  | 1500 | 22 | 955 |  |  | 704 | 330 | 70.4 | 189.3 | ND | ND |  | ND |  | ND |  |  | 0.6 | 1 |  |  |  |  | 0.3 | [55 empty] | Non-Complying (T. Hardness, Chloride, Sulphate & Magnesium)
|  | 131M 4.11.2016 | 26.10.2016 | Normal | Transparent | Odorless | Clear | Industries |  | Normal | 8.1 | 2930 | 3 | 40 |  |  | 1594 | 18 | 672 |  |  | 412 | 204 | 59.2 | 148.4 | ND | ND |  | ND |  | ND |  |  | 0.4 | 0.6 |  |  |  |  | 0.3 | [55 empty] | Non-Complying (T. Hardness, Chloride, Sulphate & Magnesium)
|  | 24M | 25.04.2017 | Normal | Transparent | Odorless | Clear | Industries |  | Normal | 7.8 | 3850 | 5 | 48 |  |  | 2030 | 26 | 692 |  |  | 434 | 220 | 66.8 | 154.2 | ND | ND |  | ND |  | ND |  |  | 0.6 | 1 |  |  |  |  | 0.5 | [55 empty] | Non-Complying (TDS, T. Hardness, Chloride, Sulphate & Magnesium)
|  | 62M dt. 31.05.2018 | 25.05.2018 | Normal | Transparent | Odorless | Clear | Industries |  | Normal | 7.69 | 3850 | 5 | 48 |  |  | 2030 | 26 | 692 |  |  | 434 | 220 | 157.1 | 65.8 | ND | ND |  | ND |  | ND |  |  | 0.6 | 1 |  |  |  |  | 0.5 | [55 empty] | Non-Complying (TDS, T. Hardness, Chloride & Sulphate )
|  | 202M dt. 06.11.2018 | 30.10.2018 | Normal | Transparent | Odorless | Clear | Industries |  | Normal | 7.6 | 2890 | 3 | 32 |  |  | 1478 | 16 | 610 |  |  | 392 | 186 | 106.2 | 84.2 | ND | ND |  | ND |  | ND |  |  | 0.4 | 1.2 |  |  |  |  | 0.4 | [55 empty] | Non-Complying (T. Hardness & Chloride)
|  | 33M dt. 13.05.2019 | 02.05.2019 | [6 empty] | 20 | 7.2 | 2650 | 2 | 24 |  |  | 1390 | 12 | 474 |  |  | 360 | 166 | 101 | 54 |  | ND | ND | ND |  | ND | [64 empty] | Non-Complying (Chloride)
|  | 252M dt. 25.11.2019 | 19.11.2019 | [7 empty] | 7.9 | 2720 | 2 | 20 |  |  | 1470 | 9 | 508 |  |  | 292 | 180 | 122 | 54.5 |  | ND | ND | ND |  | ND | [64 empty] | Non-Complying (Chloride)
|  | 17M dt. 20-04-2020 | 11-04-2020 | [7 empty] | 7.7 | 2610 | ND | 12 |  |  | 1430 | 10 | 500 |  |  | 290 | 170 | 124 | 46 |  | ND | ND | ND |  | ND | [64 empty] | Non-Complying (Chloride)
|  | 134 M dt. 04.08.2020 | 24.07.2020 | [7 empty] | 7.8 | 2580 | BDL | BDL |  |  | 1420 | 12 | 524 | 0.6 |  | 297 | 168 | 113.8 | 58.5 |  | ND | ND | ND |  | ND | [64 empty] | Non-Complying (Chloride) | Temperature, Ammonia, Fluoride, Boron, Nickel, Lead, Total Coliform, Feacal Coliform , Nitrate-N, TKN, Total Fixed Solids, Turbidity, Total Alkalinity, P Alkalinity, Sodium, Potasium, SAR, Arsenic, Mercury, Cadmium, Aluminium (AI), Anionic detergents (MBAS), Barium (Ba), Chloraminies (CI2), Free Residual Chlorine (R-0.1), Maganese (Mn), Mineral Oil, Phenolicompounds , Selenium (Se) , Silver (Ag), Sulphide, Cyanide (CN) , Molybdenum (Mo) , Polychlorinated biphenyls, Polynuclear aromatic hydro-carbons (PAH), Total Arsenic (As), Total Chromium (cr), Dibromochloromethane,Bromodichloromethane, Chloroform , Alpha emitters , Beta emitters, Alpha, BHC, Beta BHC, Gama BHC (Lindane), Chloropyriphos, Alachlor, Atrazine, Butachlor, Chlorpyriphos , Delta HCH , DDT, DDE and DDD , Endosulfan (alpha, beta and sulphate), Ethion, Isoproturon, Monocrotophos & Phorate paramters not submitted.
|  | 374 M dt. 16.02.2021 | 06.02.2021 |  | Colourless | Odourless |  |  |  |  | 7.7 | 2750 | BDL | BDL |  |  | 1510 | 14 | 484 | 0.4 |  | 313.7 | 112 | 96.1 | 58.3 | BDL | BDL | BDL | BDL |  | BDL |  |  | BDL | [5 empty] | BDL | [55 empty] | Non-Complying (Chloride)
|  | 257 M dt. 31.12.2022 | 16.12.2022 | [6 empty] | 19 | 7.7 | 3260 | BDL | BDL |  |  | 1790 | 13 | 588 | 0.6 |  | 327.2 | 107 | 117.3 | 70.9 | BDL |  | BDL | BDL |  | BDL | [7 empty] | BDL | BDL | [55 empty] | Non-Complying (Chloride)
3 |  | Tubewell Power House Colony, Sec-23, Faridabad
| FBD | 33M dt. 23.05.2016 | 12.05.2016 | Normal | Transparent | Odorless | Clear | Residential | Tubewell Power House Colony, Sec-23, Faridabad | Normal | 7.9 | 4890 | 8 | 60 |  |  | 2055 | 66 | 880 |  |  | 635 | 308 | 68 | 172.5 | ND | ND |  | ND |  | ND |  |  | 0.9 | 1.8 |  |  |  |  | ND | [55 empty] | Non-Complying (TDS, T. Hardness, Chloride, Sulphate & Magnesium)
|  | 132M 4.11.2016 | 26.10.2016 | Normal | Transparent | Odorless | Clear | Residential |  | Normal | 8.1 | 4280 | 5 | 44 |  |  | 1886 | 62 | 812 |  |  | 594 | 286 | 62.4 | 157.8 | ND | ND |  | ND |  | ND |  |  | 0.6 | 1.4 |  |  |  |  | ND | [55 empty] | Non-Complying ( T. Hardness, Chloride, Sulphate & Magnesium)
|  | 25M dt. 03.05.2017 | 25.04.2017 | Normal | Transparent | Odorless | Clear | Residential |  | Normal | 8.3 | 4460 | 7 | 56 |  |  | 1960 | 67 | 836 |  |  | 606 | 294 | 68 | 164.2 | ND | ND |  | ND |  | ND |  |  | 0.8 | 1.8 |  |  |  |  | ND | [55 empty] | Non-Complying ( T. Hardness, Chloride, Sulphate & Magnesium)
|  | 65M dt. 31.05.2018 | 25.05.2018 | Normal | Transparent | Odorless | Clear | Residential |  | Normal | 7.76 | 4460 | 0.8 | 56 |  |  | 1960 | 67 | 836 |  |  | 606 | 294 | 68 | 86.3 | ND | ND |  | ND |  | ND |  |  | 0.8 | 1.8 |  |  |  |  | ND | [55 empty] | Non-Complying ( T. Hardness, Chloride, Sulphate & Magnesium)
|  | 203M dt. 06.11.2018 | 30.10.2018 | Normal | Transparent | Odorless | Clear | Residential |  | Normal | 7.6 | 1240 | 3 | 36 |  |  | 670 | 25 | 246 |  |  | 198 | 82 | 28.8 | 42.5 | ND | ND |  | ND |  | ND |  |  | 0.2 | 0.8 |  |  |  |  | ND | [55 empty] | Complying
|  | 36M dt. 13.05.2019 | 02.05.2019 | [6 empty] | 20 | 7.4 | 1130 | 2 | 28 |  |  | 618 | 19 | 220 |  |  | 175 | 62 | 53.7 | 20.9 | [70 empty] | Complying
|  | 253M dt. 25.11.2019 | 19.11.2019 | [7 empty] | 7.7 | 2850 | ND | 16 |  |  | 1550 | 10 | 528 |  |  | 312 | 180 | 119 | 53.5 | [70 empty] | Non-Complying (Chloride)
|  | 16M dt. 20-04-2020 | 11-04-2020 | [7 empty] | 7.4 | 2720 | 4 | 20 |  |  | 1490 | 12 | 520 |  |  | 280 | 170 | 112 | 58 |  | ND | ND | ND |  | 0.1 | [64 empty] | Non-Complying (Chloride)
|  | 136M dt. 04.08.2020 | 24.07.2020 | [7 empty] | 7.3 | 2490 | BDL | 16 |  |  | 1380 | BDL | 504 | 0.3 |  | 230 | 162 | 117.8 | 51.2 |  | ND | ND | ND |  | ND | [8 empty] | BDL | [55 empty] | Complying | Temperature, Ammonia, Fluoride, Boron, Nickel, Lead, Total Coliform, Feacal Coliform , Nitrate-N, TKN, Total Fixed Solids, Turbidity, Total Alkalinity, P Alkalinity, Sodium, Potasium, SAR, Arsenic, Mercury, Cadmium, Aluminium (AI), Anionic detergents (MBAS), Barium (Ba), Chloraminies (CI2), Free Residual Chlorine (R-0.1), Maganese (Mn), Mineral Oil, Phenolicompounds , Selenium (Se) , Silver (Ag), Sulphide, Cyanide (CN) , Molybdenum (Mo) , Polychlorinated biphenyls, Polynuclear aromatic hydro-carbons (PAH), Total Arsenic (As), Total Chromium (cr), Dibromochloromethane,Bromodichloromethane, Chloroform , Alpha emitters , Beta emitters, Alpha, BHC, Beta BHC, Gama BHC (Lindane), Chloropyriphos, Alachlor, Atrazine, Butachlor, Chlorpyriphos , Delta HCH , DDT, DDE and DDD , Endosulfan (alpha, beta and sulphate), Ethion, Isoproturon, Monocrotophos & Phorate paramters not submitted.
|  | 376 M dt. 16.02.2021 | 06.02.2021 |  | Colourless | Odorless |  |  |  |  | 7.2 | 2710 | BDL | 20 |  |  | 1490 | 10 | 464 | 0.5 |  | 287.1 | 106 | 92.1 | 55.8 | BDL | BDL | BDL | BDL |  | 0.1 |  |  | BDL | [5 empty] | BDL | [55 empty] | Non-Complying (Chloride)
|  | 256 M dt. 31.12.2022 | 16.12.2022 | [6 empty] | 20 | 7.4 | 3090 | BDL | 36.3 |  |  | 1680 | 15 | 532 | 0.9 |  | 293.8 | 102 | 105.8 | 64.1 | BDL |  | BDL | BDL |  | 0.4 | [7 empty] | BDL | BDL | [55 empty] | Non-Complying (Chloride)
4 |  | Tubewell at Govt. High School Sihi sec-7 near sec-6, Faridabad
| FBD | 34M, 23-05-2016 | 12-05-2016 | Normal | Transparent | Odorless | Clear | Residential/ industrial | Tubewell at Govt. High School Sihi sec-7 near sec-6, Faridabad | Normal | 7.7 | 3520 | 4 | 40 |  |  | 1075 | 16 | 655 |  |  | 620 | 236 | 66.4 | 118.8 | ND | ND |  | ND |  | ND |  |  | 0.4 | ND |  |  |  |  | ND | [55 empty] | Non-Complying ( T. Hardness, Chloride, Sulphate & Magnesium)
|  | 133M, 4.11.2016 | 26-10-2016 | Normal | Transparent | Odorless | Clear | Residential/ industrial |  | Normal | 8.4 | 3610 | 6 | 52 |  |  | 1520 | 19 | 648 |  |  | 606 | 220 | 58.6 | 120.4 | ND | ND |  | ND |  | ND |  |  | 0.8 | ND |  |  |  |  | ND | [55 empty] | Non-Complying ( T. Hardness, Chloride, Sulphate & Magnesium)
|  | 26M, 03-05-2017 | 25-04-2017 | Normal | Transparent | Odorless | Clear | Residential/ industrial |  | Normal | 8.2 | 3480 | 4 | 48 |  |  | 1460 | 15 | 632 |  |  | 584 | 206 | 50.4 | 106.2 | ND | ND |  | ND |  | ND |  |  | 0.4 | ND |  |  |  |  | ND | [55 empty] | Non-Complying ( T. Hardness, Chloride, Sulphate & Magnesium)
|  | 63M, 31.05.2018 | 25.05.2018 | Normal | Transparent | Odorless | Clear | Residential/ industrial |  | Normal | 7.69 | 3480 | 4 | 49 |  |  | 1460 | 15 | 632 |  |  | 584 | 206 | 128.2 | 57.6 | ND | ND |  | ND |  | ND |  |  | 0.4 | ND |  |  |  |  | ND | [55 empty] | Non-Complying ( T. Hardness, Chloride & Sulphate
|  | 204M, 06.11.2018 | 30.10.2018 | Normal | Transparent | Odorless | Clear | Residential/ industrial |  | Normal | 7.6 | 2140 | 2 | 32 |  |  | 1060 | 8 | 456 |  |  | 128 | 104 | 98.6 | 198.6 | ND | ND | [6 empty] | 0.3 | ND |  |  |  |  | ND | [55 empty] | Complying
|  | 34M dt. 13-05-2019 | 02-05-2019 | [6 empty] | 20 | 7.3 | 2010 | ND | 16 |  |  | 992 | 6 | 340 |  |  | 110 | 86 | 77.7 | 35.6 |  | ND | ND | ND |  | ND | [64 empty] | Complying
|  | 254M dt. 25.11.2019 | 19.11.2019 | [7 empty] | 8 | 3020 | ND | 18 |  |  | 1510 | 8 | 522 |  |  | 294 | 172 | 122.2 | 54.7 |  | ND | ND | ND |  | ND | [64 empty] | Non-Complying (Chloride)
|  | 15M dt. 20-04-2020 | 11-04-2020 | [7 empty] | 7.8 | 2910 | ND | ND |  |  | 1540 | 10 | 540 |  |  | 270 | 160 | 116 | 61 |  | ND | ND | ND |  | ND | [64 empty] | Non-Complying (Chloride)
|  | 137M dt. 04.08.2020 | 24.07.2020 | [7 empty] | 7.9 | 2860 | BDL | BDL |  |  | 1570 | BDL | 354 | 0.3 |  | 216 | 126 | 77.7 | 38 |  | ND | ND | ND |  | ND | [8 empty] | BDL | [55 empty] | Complying | Temperature, Ammonia, Fluoride, Boron, Nickel, Lead, Total Coliform, Feacal Coliform , Nitrate-N, TKN, Total Fixed Solids, Turbidity, Total Alkalinity, P Alkalinity, Sodium, Potasium, SAR, Arsenic, Mercury, Cadmium, Aluminium (AI), Anionic detergents (MBAS), Barium (Ba), Chloraminies (CI2), Free Residual Chlorine (R-0.1), Maganese (Mn), Mineral Oil, Phenolicompounds , Selenium (Se) , Silver (Ag), Sulphide, Cyanide (CN) , Molybdenum (Mo) , Polychlorinated biphenyls, Polynuclear aromatic hydro-carbons (PAH), Total Arsenic (As), Total Chromium (cr), Dibromochloromethane,Bromodichloromethane, Chloroform , Alpha emitters , Beta emitters, Alpha, BHC, Beta BHC, Gama BHC (Lindane), Chloropyriphos, Alachlor, Atrazine, Butachlor, Chlorpyriphos , Delta HCH , DDT, DDE and DDD , Endosulfan (alpha, beta and sulphate), Ethion, Isoproturon, Monocrotophos & Phorate paramters not submitted.
|  | 377 M dt. 16.02.2021 | 06.02.2021 |  | Colourless | Odorless |  |  |  |  | 7.4 | 3120 | BDL | 16 |  |  | 1710 | 10 | 524 | 0.6 |  | 303.7 | 102 | 104.2 | 63.1 | BDL | BDL | BDL | BDL |  | BDL |  |  | BDL | [5 empty] | BDL | [55 empty] | Non-Complying (Chloride)
|  | 258 M dt. 31.12.2022 | 16.12.2022 | [6 empty] | 18 | 7.5 | 3160 | BDL | 28 |  |  | 1740 | BDL | 496 | 0.7 |  | 288.8 | 97 | 98.1 | 59.5 | BDL |  | BDL | BDL |  | 0.6 | [7 empty] | BDL | BDL | [55 empty] | Non-Complying (Chloride)
5 |  | 4842 Tubewll Near Police Station Sector-24, Faridabad
|  | 69M dt. 10-06-2019 | 28-05-2019 | [6 empty] | -- | 7.3 | 1950 | ND | 8 |  |  | 1060 | ND | 386 |  |  | 175 | 116 | 88.2 | 40.5 |  | ND | ND | ND |  | ND | [64 empty] | Complying
|  | 259M dt. 25.11.2019 | 19.11.2019 | [7 empty] | 7.1 | 1940 | ND | 12 |  |  | 1040 | ND | 360 |  |  | 220 | 140 | 80.2 | 38.5 |  | ND | ND | ND |  | ND | [64 empty] | Complying
|  | 19M dt. 20-04-2020 | 11-04-2020 | [7 empty] | 7.2 | 1600 | ND | ND |  |  | 1010 | ND | 350 |  |  | 200 | 100 | 76 | 39 |  | ND | ND | ND |  | ND | [64 empty] | Complying
|  | 138M dt. 04.08.2020 | 24.07.2020 | [7 empty] | 7.3 | 1990 | BDL | BDL |  |  | 1080 | BDL | 810 |  |  | 735 | 210 | 240 | 88.6 |  | ND | ND | ND |  | ND | [8 empty] | 0.4 | [55 empty] | Non-Complying (Hardness, Chloride & Calcium) | Temperature, Ammonia, Fluoride, Boron, Nickel, Lead, Total Coliform, Feacal Coliform , Nitrate-N, TKN, Total Fixed Solids, Turbidity, Total Alkalinity, P Alkalinity, Sodium, Potasium, SAR, Arsenic, Mercury, Cadmium, Aluminium (AI), Anionic detergents (MBAS), Barium (Ba), Chloraminies (CI2), Free Residual Chlorine (R-0.1), Maganese (Mn), Mineral Oil, Phenolicompounds , Selenium (Se) , Silver (Ag), Sulphide, Cyanide (CN) , Molybdenum (Mo) , Polychlorinated biphenyls, Polynuclear aromatic hydro-carbons (PAH), Total Arsenic (As), Total Chromium (cr), Dibromochloromethane,Bromodichloromethane, Chloroform , Alpha emitters , Beta emitters, Alpha, BHC, Beta BHC, Gama BHC (Lindane), Chloropyriphos, Alachlor, Atrazine, Butachlor, Chlorpyriphos , Delta HCH , DDT, DDE and DDD , Endosulfan (alpha, beta and sulphate), Ethion, Isoproturon, Monocrotophos & Phorate paramters not submitted.
|  | 378 M dt. 16.02.2021 | 06.02.2021 |  | Colourless | Odorless |  |  |  |  | 7.1 | 2340 | BDL | 20 |  |  | 1280 | BDL | 392 | 0.8 |  | 244 | 98 | 107.2 | 47.3 | BDL | BDL | BDL | BDL |  | BDL |  |  | BDL | [5 empty] | BDL | [55 empty] | Complying
|  | 132 dt. 16.07.2021 | 08.07.2021 | [7 empty] | 7.2 | 2380 | BDL | 16 |  |  | 1310 | BDL | 408 | 0.6 |  | 273.9 | 102 | 81.7 | 49.5 | [14 empty] | BDL | [55 empty] | Non-Complying (Chloride )
|  | 251 dt. 14.10.2021 | 05.10.2021 | [7 empty] | 7.5 | 2380 | BDL | BDL |  |  | 1310 | BDL | 436 | BDL |  | 209.7 | 102 | 228 | 208 | [12 empty] | BDL | BDL | [56 empty] | Non-Complying (Calcium & Magnesium)
|  | 42 dt. 20.06.2022 | 10.06.2022 | [7 empty] | 7.3 | 2420 | BDL | BDL | 5.5 |  | 1330 | BDL | 442 | BDL |  | 210.8 | 96 | 230 | 212 | [6 empty] | BDL | BDL |  | BDL |  |  | BDL | BDL | BDL | [55 empty] | Non-Complying (Calcium & Magnesium)
|  | 255 M dt. 31.12.2022 | 16.12.2022 | [6 empty] | 20 | 7.5 | 2410 | BDL | 27.4 |  |  | 1320 | 18 | 436 | BDL |  | 224.1 | 86 | 84.9 | 52.2 | BDL |  | BDL | BDL |  | 0.5 | [7 empty] | BDL | BDL | [55 empty] | Complying
6 |  | Tubewell near Sandeep Axle at Vill-Mohla, Faridabad
|  | 133M dt. 04.08.2020 | 24.07.2020 | [7 empty] | 7.6 | 2340 | BDL | 28 |  |  | 1280 | 13 | 424 | 0.2 |  | 327 | 102 | 89.7 | 48.8 |  | ND | ND | ND |  | ND | [8 empty] | 0.2 | [55 empty] | Non-Complying (Chloride ) | Temperature, Ammonia, Fluoride, Boron, Nickel, Lead, Total Coliform, Feacal Coliform , Nitrate-N, TKN, Total Fixed Solids, Turbidity, Total Alkalinity, P Alkalinity, Sodium, Potasium, SAR, Arsenic, Mercury, Cadmium, Aluminium (AI), Anionic detergents (MBAS), Barium (Ba), Chloraminies (CI2), Free Residual Chlorine (R-0.1), Maganese (Mn), Mineral Oil, Phenolicompounds , Selenium (Se) , Silver (Ag), Sulphide, Cyanide (CN) , Molybdenum (Mo) , Polychlorinated biphenyls, Polynuclear aromatic hydro-carbons (PAH), Total Arsenic (As), Total Chromium (cr), Dibromochloromethane,Bromodichloromethane, Chloroform , Alpha emitters , Beta emitters, Alpha, BHC, Beta BHC, Gama BHC (Lindane), Chloropyriphos, Alachlor, Atrazine, Butachlor, Chlorpyriphos , Delta HCH , DDT, DDE and DDD , Endosulfan (alpha, beta and sulphate), Ethion, Isoproturon, Monocrotophos & Phorate paramters not submitted.
|  | 379 M dt. 16.02.2021 | 06.02.2021 |  | Colourless | Odourless |  |  |  |  | 7.7 | 2440 | BDL | 24 |  |  | 1340 | 16 | 456 | 0.5 |  | 341.9 | 94 | 90.1 | 54.6 | BDL | BDL | BDL | BDL |  | BDL |  |  | BDL | [5 empty] | BDL | [55 empty] | Non-Complying (Chloride )
|  | 254 M dt. 31.12.2022 | 16.12.2022 | [6 empty] | 20 | 7.6 | 2390 | BDL | 28.8 |  |  | 1320 | 18 | 432 | 0.6 |  | 303.7 | 88 | 85.7 | 52.2 | BDL |  | BDL | BDL |  | 0.2 | [7 empty] | BDL | BDL | [55 empty] | Non-Complying (Chloride )

## PWL
Palwal
Sr.No. | Sampling Location | Analysis Report No. & date | Date of collection | Weather | Colour & Intensity | Odor | Visible effluent discharge | Human activities around station | Station delail | Temperature | pH (6.5 to 8.5 limit) | Conductivity | BOD | COD | DO | Ammonia (0.5 limit) | Total Dissolved Solids (500 -(2000 limit) | Total Suspended Solids | Total Hardness (200-600 ) | Fluoride (1.0 limits) | Boron | Chloride (250 limits) | Sulphate (200-400 ) | Calcium (75 limits) (200) | Magnesium (30) (100) | Nickel (0.02) | Copper (0.05-1.5 limits) | Chromium (0.05 limits) | Zinc (5-15 ) | Lead (0.05 limits) | Iron (0.3 limits) | Total caoliform | Feacal Coliform | Nitrate-N (45 limits) | TKN | Total Fixed Solids | Turbidity (1 limit) (5 limit) | Total Alkalinity (200 limits) | P- Alkalinity | Phosphate | Sodium | Potassium | SAR dt. % Na | Arsenic (0.01-0.05 ) | Mercury (0.001 limits) | Cadmiun (0.01 limits) | Aluminium (AI) (R-0.03) (P-0.2) | Anionic detergents (MBAS) (R-0.2) (P-1.0) | Barium (Ba) (R-0.7) | Chloraminies (CI2) (R-4) | Free Residual Chlorine (R-0.1) (P-1) | Maganese (Mn) (R-0.1) ((P-0.3) | Mineral Oil (R-0.5) | Phenolicompounds (R-0.001) (P-0.002) | Selenium (Se) (R-0.01) | Silver (Ag) (R-0.1) | Sulphide (R-0.05) | Cyanide (CN) (R-0.05) | Molybdenum (Mo) (R-0.07) | Polychlorinated biphenyls (R-0.0005) | Polynuclear aromatic hydro-carbons (PAH) (R-0.0001) | Total Arsenic (As) (R-0.01) | Total Chromium (cr) (R-0.05) | Trihalomethanes |  |  | Radioactive materials |  | Alpha | BHC | Beta BHCGama BHC (Lindane) | OP DDT | PP DDT | Alpha Endosulphan | Beta Endosulphan | Dieldrin (0.03) | Carboryl (Carbamate | 2.4D (30) | Aldrin (0.03) | Malathion (190) | Methyl parathion (0.3) | Anilophos | Gamma- HCH (Lindane) (2) | Chloropyriphos | Alachlor (20) | Atrazine (2) | Butachlor (125) | Chlorpyriphos (30) | Delta HCH (0.04) | DDT, DDE and DDD ((1) | Endosulfan (alpha, beta and sulphate) (0.4) | Ethion (3) | Isoproturon (9) | Monocrotophos (1) | Phorate (2) | Remarks | parameters not collected
[64 empty] | Dibromochloromethane (R-0.1) | Bromodichloromethane, (R-0.06) | Chloroform (R-0.2) | Alpha emitters (r-0.1) | Beta emitters (R-1.0)
1 |  | Tubewell of Suresh S/o Natthi at Vill-Dudhola, Palwal
| FBD | 30M dt. 23.05.2016 | 12.05.2016 | Normal | Transparent | Odorless | Clear | Industrieal and agricultural land | Tubewell of Suresh S/o Natthi at Vill-Dudhola, Palwal | Normal | 8.3 | 8320 | 16 | 120 |  |  | 4288 | 20 | 2700 |  |  | 2790 | 643 | 184 | 544.3 | ND | ND |  | ND |  | ND |  |  | 1.6 | 2.1 |  |  |  |  | 0.5 | [55 empty] | Non-Complying (TDS, T. Hardness, Chloride, Sulphate & magnesium)
|  | 129M dt. 04.11.2016 | 26.10.2016 | Normal | Transparent | Odorless | Clear | Industrieal and agricultural land |  | Normal | 8 | 6450 | 12 | 108 |  |  | 3520 | 16 | 1690 |  |  | 2260 | 580 | 180 | 536.2 | ND | ND |  | ND |  | ND |  |  | 1.5 | 1.8 |  |  |  |  | 0.8 | [55 empty] | Non-Complying (TDS, T. Hardness, Chloride, Sulphate & magnesium)
|  | 22M dt. 03.05.2017 | 25.04.2017 | Normal | Transparent | Odorless | Clear | Industrieal and agricultural land |  | Normal | 8.4 | 7030 | 14 | 112 |  |  | 3790 | 21 | 1670 |  |  | 2420 | 596 | 194 | 542 | ND | ND |  | ND |  | ND |  |  | 1.9 | 2.2 |  |  |  |  | 1.2 | [55 empty] | Non-Complying (TDS, T. Hardness, Chloride & Sulphate )
|  | 94M dt. 25.07.2018 | 19.07.2018 | Normal | Transparent | Odorless | Clear | Industrieal and agricultural land |  | Normal | 8.1 | 5970 | 11 | 92 |  |  | 3250 | 18 | 1260 |  |  | 1980 | 514 | 266.9 | 144.9 | ND | ND |  | ND |  | ND |  |  | 1.5 | 1.6 |  |  |  |  | 0.8 | [55 empty] | Non-Complying (TDS, T. Hardness, Chloride, Sulphate, Calcium & magnesium)
|  | 200M dt. 06.11.2018 | 30.10.2018 | Normal | Transparent | Odorless | Clear | Industrieal and agricultural land |  | Normal | 8.6 | 6450 | 13 | 96 |  |  | 3520 | 17 | 1380 |  |  | 2190 | 526 | 244.5 | 187.9 | ND | ND |  | ND |  | ND |  |  | 1.4 | 2 |  |  |  |  | 1 | [55 empty] | Non-Complying (TDS, T. Hardness, Chloride, Sulphate, Calcium & magnesium)
|  | 63M dt. 10.06.2019 | 28.05.2019 | [6 empty] | -- | 8 | 4970 | 10 | 64 |  |  | 2650 | 11 | 990 |  |  | 750 | 216 | 244.5 | 92.7 |  | ND | ND | ND |  | ND | [8 empty] | 0.4 | [55 empty] | Non-Complying (TDS, T. Hardness, Chlorid &, Calcium )
|  | 250M dt. 25.11.2019 | 19.11.2019 | [7 empty] | 7.3 | 4230 | 8 | 56 |  |  | 2310 | 15 | 810 |  |  | 735 | 210 | 240 | 88.6 |  | ND | ND | ND |  | ND | [8 empty] | 0.4 | [55 empty] | Non-Complying (TDS, T. Hardness, Chlorid &, Calcium )
|  | 7M dt. 20.04.2020 | 11.04.2020 |  | Colourless | Odourless |  |  |  |  | 7.1 | 4020 | 6 | 24 |  |  | 2210 | 12 | 790 | 0.6 |  | 630 | 204 | 156 | 78 | ND | ND | ND | ND |  | 0.1 |  |  | ND | [61 empty] | Non-Complying (TDS, T. Hardness, Chloride ) | Temperature, Ammonia, Boron, Nickel, Copper, Chromium, Zinc, Lead, Iron, Total Coliform, Feacal Coliform , TKN, Total Fixed Solids, Turbidity, Total Alkalinity, P Alkalinity, Phosphate, Sodium, Potassium, SAR, Arsenic, Mercury, Cadmium, Aluminium (AI), Anionic detergents (MBAS), Barium (Ba), Chloraminies (CI2), Free Residual Chlorine (R-0.1), Maganese (Mn), Mineral Oil, Phenolicompounds , Selenium (Se) , Silver (Ag), Sulphide, Cyanide (CN) , Molybdenum (Mo) , Polychlorinated biphenyls, Polynuclear aromatic hydro-carbons (PAH), Total Arsenic (As), Total Chromium (cr), Dibromochloromethane,Bromodichloromethane, Chloroform , Alpha emitters , Beta emitters, Alpha, BHC, Beta BHC, Gama BHC (Lindane), Chloropyriphos, Alachlor, Atrazine, Butachlor, Chlorpyriphos , Delta HCH , DDT, DDE and DDD , Endosulfan (alpha, beta and sulphate), Ethion, Isoproturon, Monocrotophos & Phorate paramters not submitted.
|  | 272 M dt. 07.12.2020 | 27.11.2020 | [7 empty] | 7.4 | 3830 | BDL | 20 |  |  | 1990 | 10 | 710 | 0.4 |  | 479.5 | 186 | 142.2 | 86.6 | BDL | BDL | BDL | BDL |  | 0.3 | [8 empty] | BDL | [55 empty] | Non-Complying (T. Hardness, Chloride )
|  | 23 M dt. 22.04.2021 | 13.04.2021 |  | Colourless | Odourless |  |  |  |  | 7.1 | 4260 | BDL | 28 |  |  | 2340 | 15 | 780 | 0.5 |  | 512.9 | 152 | 156.3 | 93.6 | BDL | BDL | BDL | BDL |  | 0.9 |  |  | BDL |  |  |  | 486.1 | BDL | BDL | [55 empty] | Non-Complying (T. Hardness, Chloride & T. Alkalinity )
|  | 277 M dt. 29.10.2021 | 23.10.2021 |  | Colourless | Odourless |  |  |  |  | 7.3 | 3950 | BDL | 32 |  |  | 2170 | 18 | 720 | BDL |  | 491.3 | 123 | 144.2 | 87.4 | BDL | BDL | BDL | BDL |  | 0.7 |  |  | BDL |  |  |  | 459.5 | BDL | BDL | [55 empty] | Non-Complying (T. Hardness, Chloride & T. Alkalinity )
|  | 516 M dt. 31.03.2022 | 25.03.2022 |  | Colourless | Odourless |  |  |  |  | 7.1 | 4060 | BDL | BDL |  |  | 2230 | 15 | 744 | BDL |  | 463.1 | 112 | 146.6 | 88.9 | BDL | BDL | BDL | BDL |  | BDL |  |  | BDL | [61 empty] | Non-Complying (T. Hardness, Chloride )
|  | 166 M dt. 11.10.2022 | 29.09.2022 |  | Colourless | Odourless |  |  |  |  | 7.5 | 3920 | BDL | BDL |  |  | 2160 | 19 | 716 | BDL |  | 421.6 | 106 | 143.4 | 86.2 | BDL |  | BDL | BDL |  | BDL |  |  | BDL |  |  |  | 396.2 | BDL | BDL | [55 empty] | Non-Complying (T. Hardness, Chloride & T. Alkalinity )
|  | 82 M dt. 22.06.2023 | 10.06.2023 |  | Colourless | Odourless |  |  |  |  | 7.3 | 3850 | BDL | BDL |  |  | 2120 | BDL | 672 | BDL | BDL | 469.8 | 118 | 446 | 226 | BDL |  |  |  |  | BDL | [6 empty] | 440 | BDL | [56 empty] | Non-Complying (TDS, Chloride, T. Hardness, Calcium, Magnesium & T. Alkalinity )
2 |  | Tubewell of Jawahar Singh, Pratap Singh Advocate at Vill- Harphali, Palwal
| FBD | 35M 23-05-2016 | 12-05-2016 | Normal | Transparent | Odorless | Clear | Agricultural land | Tubewell of Jawahar Singh, Pratap Singh Advocate at Vill- Harphali, Palwal | Normal | 7.9 | 2510 | 2 | 36 |  |  | 1235 | 10 | 765 |  |  | 490 | 271 | 68.8 | 144.1 | ND | ND |  | ND |  | ND |  |  | 0.2 | ND |  |  |  |  | ND | [55 empty] | Non-Complying (T. Hardness, Chloride, Sulphate & magnesium)
|  | 134M 4.11.2016 | 26-10-2016 | Normal | Transparent | Odorless | Clear | Agricultural land |  | Normal | 8.1 | 2870 | 4 | 40 |  |  | 1246 | 13 | 780 |  |  | 494 | 268 | 72 | 149.6 | ND | ND |  | ND |  | ND |  |  | 0.3 | ND |  |  |  |  | ND | [55 empty] | Non-Complying (T. Hardness, Chloride, Sulphate & magnesium)
|  | 27M, 03-05-2017 | 25-04-2017 | Normal | Transparent | Odorless | Clear | Agricultural land |  | Normal | 8.4 | 2930 | 6 | 44 |  |  | 1266 | 17 | 796 |  |  | 504 | 278 | 76.2 | 155.4 | ND | ND |  | ND |  | ND |  |  | 0.5 | ND |  |  |  |  | ND | [55 empty] | Non-Complying (T. Hardness, Chloride, Sulphate & magnesium)
|  | 96M, 25.07.2018 | 19.07.2018 | Normal | Transparent | Odorless | Clear | Agricultural land |  | Normal | 8.1 | 2740 | 5 | 36 |  |  | 1510 | 12 | 594 |  |  | 476 | 258 | 76.2 | 155.4 | ND | ND |  | ND |  | ND |  |  | 0.3 | ND |  |  |  |  | ND | [55 empty] | Non-Complying (T. Hardness, Chloride, Sulphate & magnesium)
|  | 205M, 06.11.2018 | 30.10.2018 | Normal | Transparent | Odorless | Clear | Agricultural land |  | Normal | 7.8 | 2890 | 5 | 40 |  |  | 1358 | 14 | 620 |  |  | 464 | 252 | 10.2.2 | 89.1 | ND | ND |  | ND |  | ND |  |  | 0.6 | ND |  |  |  |  | ND | [55 empty] | Non-Complying (T. Hardness, Chlorid &, Sulphate )
|  | 65M dt. 10-06-2019 | 28-05-2019 | [6 empty] | -- | 8.3 | 2120 | 2 | 36 |  |  | 1180 | 7 | 435 |  |  | 210 | 166 | 70.5 | 63.2 |  | ND | ND | ND |  | ND | [64 empty] | Complying
|  | 255M dt. 25.11.2019 | 19.11.2019 | [7 empty] | 8.1 | 1940 | 0.4 | 32 |  |  | 1050 | 4 | 352 |  |  | 192 | 152 | 69.2 | 60.5 |  | ND | ND | ND |  | ND | [64 empty] | Complying
|  | 9M dt. 20.04.2020 | 11.04.2020 | [7 empty] | 7.9 | 1890 | ND | ND |  |  | 1040 | ND | 350 |  |  | 188 | 150 | 70.1 | 42.7 | ND | ND | ND | ND |  | ND |  |  | ND | [61 empty] | Complying | Temperature, Ammonia, Boron, Nickel, Copper, Chromium, Zinc, Lead, Iron, Total Coliform, Feacal Coliform , TKN, Total Fixed Solids, Turbidity, Total Alkalinity, P Alkalinity, Phosphate, Sodium, Potassium, SAR, Arsenic, Mercury, Cadmium, Aluminium (AI), Anionic detergents (MBAS), Barium (Ba), Chloraminies (CI2), Free Residual Chlorine (R-0.1), Maganese (Mn), Mineral Oil, Phenolicompounds , Selenium (Se) , Silver (Ag), Sulphide, Cyanide (CN) , Molybdenum (Mo) , Polychlorinated biphenyls, Polynuclear aromatic hydro-carbons (PAH), Total Arsenic (As), Total Chromium (cr), Dibromochloromethane,Bromodichloromethane, Chloroform , Alpha emitters , Beta emitters, Alpha, BHC, Beta BHC, Gama BHC (Lindane), Chloropyriphos, Alachlor, Atrazine, Butachlor, Chlorpyriphos , Delta HCH , DDT, DDE and DDD , Endosulfan (alpha, beta and sulphate), Ethion, Isoproturon, Monocrotophos & Phorate paramters not submitted.
|  | 274 M dt. 07.12.2020 | 27.11.2020 | [7 empty] | 7.6 | 1960 | BDL | BDL |  |  | 1070 | BDL | 385 | 0.5 |  | 203.7 | 168 | 77.1 | 46.9 | BDL | BDL | BDL | BDL |  | BDL |  |  | BDL | [5 empty] | BDL | [55 empty] | Complying
|  | 22 M dt. 22.04.2021 | 13.4.2021 |  | Colourless | Odourless |  |  |  |  | 7.4 | 2980 | BDL | BDL |  |  | 1640 | 12 | 548 | 0.7 |  | 384.6 | 146 | 109.1 | 66.2 | BDL | BDL | BDL | BDL |  | BDL |  |  | BDL |  |  |  | 349.6 | BDL | BDL | [55 empty] | Non-Complying (Chloride)
|  | 276 M dt. 29.10.2021 | 23.10.2021 |  | Colourless | Odourless |  |  |  |  | 7.2 | 3890 | BDL | BDL |  |  | 2140 | 16 | 708 | BDL |  | 412.3 | 115 | 141.8 | 86.2 | BDL | BDL | BDL | BDL |  | BDL |  |  | BDL |  |  |  | 357.6 | BDL | BDL | [55 empty] | Non-Complying (T. Hardness, Chloride & T. Alkalinity )
|  | 515 M Dt. 31.03.2022 | 25.03.2022 |  | Colourless | Odourless |  |  |  |  | 7.4 | 4140 | BDL | BDL |  |  | 2280 | BDL | 748 | BDL |  | 441.5 | 108 | 148.2 | 89.9 | BDL | BDL | BDL | BDL |  | BDL |  |  | BDL |  |  |  | 382.9 | BDL | BDL | [55 empty] | Non-Complying (T. Hardness, Chloride & T. Alkalinity )
|  | 168 M dt. 11.10.2022 | 29.09.2022 |  | Colourless | Odourless |  |  |  |  | 7.9 | 3850 | BDL | BDL |  |  | 2120 | 15 | 708 | BDL |  | 416.6 | 101 | 141.2 | 85.5 | BDL |  | BDL | BDL |  | BDL |  |  | BDL |  |  |  | 366.3 | BDL | BDL | [55 empty] | Non-Complying (T. Hardness, Chloride & T. Alkalinity )
|  | 81 M dt. 22.06.2023 | 10.06.2023 |  | Colourless | Odourless |  |  |  |  | 7.4 | 3590 | BDL | BDL |  |  | 2090 | BDL | 560 | BDL | BDL | 479.8 | 107 | 368 | 192 | BDL |  |  |  |  | BDL | [6 empty] | 390 | BDL | [56 empty] | Non-Complying (TDS, Chloride, Calcium, magnesium & T. Alkalinity)
3 |  | 4839 Tubewell at Prithla, Palwal in front of M/s Namo Alloy, Palwal
|  | 66M dt. 10-06-2019 | 28-05-2019 | [6 empty] | -- | 8 | 3030 | 6 | 48 |  |  | 1640 | 39 | 570 |  |  | 394 | 210 | 128.2 | 61 |  | ND | ND | ND |  | ND | [64 empty] | Non-Complying (Chloride)
|  | 256M dt. 25.11.2019 | 19.11.2019 | [7 empty] | 7.5 | 2910 | 4 | 44 |  |  | 1530 | 32 | 524 |  |  | 370 | 192 | 117.2 | 58.4 |  | ND | ND | ND |  | ND | [64 empty] | Non-Complying (Chloride)
|  | 10 M dt. 20.04.2020 | 11.04.2020 | [7 empty] | 7.3 | 2870 | 5 | 28 |  |  | 1520 | 12 | 510 | 0.4 |  | 280 | 185 | 68 | 82 | [5 empty] | 0.1 | [64 empty] | Non-Complying (Chloride) | Temperature, Ammonia, Boron, Nickel, Copper, Chromium, Zinc, Lead, Iron, Total Coliform, Feacal Coliform , TKN, Total Fixed Solids, Turbidity, Total Alkalinity, P Alkalinity, Phosphate, Sodium, Potassium, SAR, Arsenic, Mercury, Cadmium, Aluminium (AI), Anionic detergents (MBAS), Barium (Ba), Chloraminies (CI2), Free Residual Chlorine (R-0.1), Maganese (Mn), Mineral Oil, Phenolicompounds , Selenium (Se) , Silver (Ag), Sulphide, Cyanide (CN) , Molybdenum (Mo) , Polychlorinated biphenyls, Polynuclear aromatic hydro-carbons (PAH), Total Arsenic (As), Total Chromium (cr), Dibromochloromethane,Bromodichloromethane, Chloroform , Alpha emitters , Beta emitters, Alpha, BHC, Beta BHC, Gama BHC (Lindane), Chloropyriphos, Alachlor, Atrazine, Butachlor, Chlorpyriphos , Delta HCH , DDT, DDE and DDD , Endosulfan (alpha, beta and sulphate), Ethion, Isoproturon, Monocrotophos & Phorate paramters not submitted.
|  | 271 M dt. 07.12.2020 | 27.11.2020 | [7 empty] | 7.9 | 2610 | BDL | 24 |  |  | 1440 | 8 | 490 | 0.5 |  | 269.9 | 174 | 92.9 | 59.7 | BDL | BDL | BDL | BDL |  | 0.2 | [8 empty] | BDL | [55 empty] | Non-Complying (Chloride)
|  | 18 M dt. 22.04.2021 | 13.04.2021 |  | Colourless | Odourless |  |  |  |  | 7.2 | 3140 | BDL | 16 |  |  | 1730 | 12 | 572 | 0.7 |  | 250.6 | 152 | 114.2 | 69.2 | BDL | BDL | BDL | BDL |  | 0.3 |  |  | BDL |  |  |  | 236.4 | BDL | BDL | [55 empty] | Non-Complying (TDS, T. Hardness, Chloride, Sulphate & magnesium)
|  | 274 M dt. 29.10.2021 | 23.10.2021 |  | Colourless | Odourless |  |  |  |  | 7.5 | 4190 | BDL | 36 |  |  | 2310 | 16 | 724 | 0.8 |  | 268.9 | 108 | 145.8 | 87.9 | BDL | BDL | BDL | BDL |  | 0.5 |  |  | BDL |  |  |  | 246.4 | BDL | BDL | [55 empty] | Non-Complying (T. Hardness, Chloride & T. Alkalinity )
|  | 512 M dt. 31.03.2022 | 25.03.2022 |  | Colourless | Odourless |  |  |  |  | 7.2 | 3760 | BDL | 28 |  |  | 2070 | 12 | 552 | BDL |  | 224.1 | 96 | 108.6 | 65.8 | BDL | BDL | BDL | BDL |  | BDL |  |  | BDL |  |  |  | 209.1 | BDL | BDL | [55 empty] | Complying
|  | 163 M dt. 11.10.2022 | 29.09.2022 |  | Colourless | Odourless |  |  |  |  | 7.5 | 3580 | BDL | 24 |  |  | 1970 | ND | 540 | BDL |  | 207.9 | 92 | 106.2 | 64.9 | BDL |  | BDL | BDL |  | BDL |  |  | BDL |  |  |  | 193.7 | BDL | BDL | [55 empty] | Complying
|  | 16 M dt. 08.05.2023 | 28.04.2023 |  | Colourless | Odourless |  |  |  |  | 7.2 | 3340 | BDL | 32 |  |  | 1750 | BDL | 584 | BDL |  | 207.4 | 72 | 326 | 258 | BDL |  | BDL | BDL |  | BDL | [6 empty] | 240 | BDL | [56 empty] | Non-Complying (Calcium, Magnesium & T. Alkalinity )
|  | 77 M dt. 22.06.2023 | 10.06.2023 |  | Colourless | Odorless |  |  |  |  | 7.1 | 3080 | BDL | 28.2 |  |  | 1690 | BDL | 556 | BDL | BDL | 219.9 | 80 | 312 | 244 | BDL |  |  |  |  | BDL | [6 empty] | 260 | BDL | BDL | [55 empty] | Non-Complying (Calcium, magnesium & T. Alkalinity)
|  | 108 M dt. 08.08.2023 | 26.07.2023 |  | Colourless | Odorless |  |  |  |  | 7.3 | 2890 | BDL | 24
4 |  | 4840 Tubewell of Hathin, Palwal near fire station, Palwal
|  | 67M dt. 10-06-2019 | 28-05-2019 | [6 empty] | -- | 8.1 | 2170 | 3 | 28 |  |  | 1184 | 5 | 428 |  |  | 225 | 170 | 99.4 | 43.9 |  | ND | ND | ND |  | ND | [64 empty] | Complying
|  | 257M dt. 25.11.2019 | 19.11.2019 | [7 empty] | 7.8 | 2120 | 4 | 24 |  |  | 1160 | 6 | 410 |  |  | 220 | 160 | 96.2 | 40.5 |  | ND | ND | ND |  | ND | [64 empty] | Complying
|  | 11 M dt. 20.04.2020 | 11.04.2020 | [7 empty] | 7.3 | 2040 | 0 | 0 |  |  | 1080 |  | 380 | 0.3 |  | 210 | 154 | 84.1 | 41.4 | [70 empty] | Complying
|  | 276 M dt. 07.12.2020 | 27.11.2020 | [7 empty] | 7.2 | 2160 | BDL | BDL |  |  | 1120 | 10 | 390 | 1.2 |  | 221.1 | 182 | 78.1 | 47.5 |  | BDL | BDL | BDL |  | BDL | [8 empty] | BDL | [55 empty] | Non-Complying ( Fluoride)
|  | 21 M dt. 22.04.2021 | 13.04.2021 |  | Colourless | Odourless |  |  |  |  | 7.1 | 4510 | BDL | BDL |  |  | 2480 | 8 | 412 | 1.1 |  | 275.5 | 164 | 82.1 | 49.8 | BDL | BDL | BDL | BDL |  | BDL |  |  | BDL |  |  |  | 246.4 |  | BDL | [55 empty] | Non-Complying (TDS, Fluoride, T. Hardness, Chloride & T. Alkalinity )
|  | 273 M dt. 29.10.2021 | 22.10.2021 |  | Colourless | Odourless |  |  |  |  | 7.7 | 5740 | BDL | BDL |  |  | 3160 | 14 | 784 | 1.2 |  | 260.6 | 132 | 157.1 | 95.2 | BDL | BDL | BDL | BDL |  | BDL |  |  | BDL |  |  |  | 217.4 | BDL | BDL | [55 empty] | Non-Complying (TDS, Fluoride, T. Hardness, Chloride & T. Alkalinity )
|  | 517 M dt. 31.03.2022 | 25.03.2022 |  | Colourless | Odourless |  |  |  |  | 7.4 | 6330 | BDL | BDL |  |  | 3480 | 18 | 932 | 0.8 |  | 280.5 | 116 | 185.9 | 112.7 | BDL | BDL | BDL | BDL |  | BDL |  |  | BDL |  |  |  | 249.7 | BDL | BDL | [55 empty] | Non-Complying (TDS, Fluoride, T. Hardness, Chloride & T. Alkalinity )
|  | 165 M dt. 11.10.2022 | 29.09.2022 |  | Colourless | Odourless |  |  |  |  | 7.7 | 6120 | BDL | BDL |  |  | 3360 | 15 | 912 | 0.9 |  | 263.9 | 105 | 182.3 | 110.5 | BDL |  | BDL | BDL |  | BDL |  |  | BDL |  |  |  | 219.7 | BDL | BDL | [55 empty] | Non-Complying (TDS, T. Hardness, Chloride & T. Alkalinity )
|  | 80 M dt. 22.06.2023 | 10.06.2023 |  | Colourless | Odourless |  |  |  |  | 7.3 | 3620 | BDL | BDL |  |  | 2050 | BDL | 596 | 0.4 |  | 179.9 | 85 | 398 | 198 | BDL |  |  |  |  | BDL | [6 empty] | 170 | BDL | [56 empty] | Non-Complying (TDS, Calcium, Magnesium & T. Alkalinity )
5 |  | 4841 Tubewell at Vill-Garhi, Hodal, Palwal near MCF dumping station, Palwal
|  | 68M dt. 10-06-2019 | 28-05-2019 | [6 empty] | -- | 7.8 | 2140 | ND | 16 |  |  | 1060 | 8 | 392 |  |  | 240 | 152 | 93.8 | 38.5 |  | ND | ND | ND |  | ND | [64 empty] | Complying
|  | 258M dt. 25.11.2019 | 19.11.2019 | [7 empty] | 7.6 | 2090 | ND | 12 |  |  | 1050 | 9 | 370 |  |  | 230 | 140 | 90.5 | 36 |  | ND | ND | ND |  | ND | [64 empty] | Complying
|  | 12 M dt. 20.04.2020 | 11.04.2020 | [7 empty] | 7.4 | 2010 | ND | ND |  |  | 1100 | 10 | 370 | 0.2 |  | 190 | 130 | 80.1 | 43.9 | [5 empty] | ND |  |  | ND | [61 empty] | Complying | Temperature, Ammonia, Boron, Nickel, Copper, Chromium, Zinc, Lead, Iron, Total Coliform, Feacal Coliform , TKN, Total Fixed Solids, Turbidity, Total Alkalinity, P Alkalinity, Phosphate, Sodium, Potassium, SAR, Arsenic, Mercury, Cadmium, Aluminium (AI), Anionic detergents (MBAS), Barium (Ba), Chloraminies (CI2), Free Residual Chlorine (R-0.1), Maganese (Mn), Mineral Oil, Phenolicompounds , Selenium (Se) , Silver (Ag), Sulphide, Cyanide (CN) , Molybdenum (Mo) , Polychlorinated biphenyls, Polynuclear aromatic hydro-carbons (PAH), Total Arsenic (As), Total Chromium (cr), Dibromochloromethane,Bromodichloromethane, Chloroform , Alpha emitters , Beta emitters, Alpha, BHC, Beta BHC, Gama BHC (Lindane), Chloropyriphos, Alachlor, Atrazine, Butachlor, Chlorpyriphos , Delta HCH , DDT, DDE and DDD , Endosulfan (alpha, beta and sulphate), Ethion, Isoproturon, Monocrotophos & Phorate paramters not submitted.
|  | 275 M dt. 07.12.2020 | 27.11.2020 | [7 empty] | 7.2 | 2140 | BDL | BDL |  |  | 1180 | 14 | 420 | 0.6 |  | 206.2 | 144 | 84.1 | 51.2 | BDL | BDL | BDL | BDL |  | BDL | [8 empty] | BDL | [55 empty] | Complying
|  | 19 M dt. 22.04.2021 | 13.04.2021 |  | Colourless | Odourless |  |  |  |  | 7.3 | 2970 | BDL | BDL |  |  | 1630 | 16 | 536 | 0.5 |  | 212.4 | 108 | 106.6 | 64.8 | BDL | BDL | BDL | BDL |  | BDL |  |  | 0.2 |  |  |  | 196.4 | BDL | BDL | [55 empty] | Complying
|  | 272 M dt. 29.10.2021 | 22.10.2021 |  | Colourless | Odourless |  |  |  |  | 7.2 | 4510 | BDL | BDL |  |  | 2480 | 28 | 816 | 0.7 |  | 224.1 | 96 | 163.5 | 99.1 | BDL | BDL | BDL | BDL |  | BDL |  |  | BDL |  |  |  | 213.1 | BDL | BDL | [55 empty] | Non-Complying (T. Hardness)
|  | 513 M dt. 31.03.2022 | 25.03.2022 |  | Colourless | Odourless |  |  |  |  | 7.5 | 4810 | BDL | BDL |  |  | 2670 | 24 | 844 | 0.9 |  | 252.3 | 102 | 168.3 | 102.5 | BDL | BDL | BDL | BDL |  | BDL |  |  | BDL |  |  |  | 229.7 | BDL | BDL | [55 empty] | Non-Complying (T. Hardness & Chloride)
|  | 164 M dt. 11.10.2022 | 29.09.2022 |  | Colourless | Odourless |  |  |  |  | 7.8 | 4760 | BDL | BDL |  |  | 2620 | 19 | 828 | 1.1 |  | 233.7 | 97 | 164.3 | 99.6 | BDL |  | BDL | BDL |  | BDL |  |  | BDL |  |  |  | 207.3 | BDL | BDL | [55 empty] | Non-Complying (TDS, T. Hardness, Fluroide & T. Alkalinity)
|  | 17 M dt. 08.05.2023 | 27.04.2023 |  | Colourless | Odourless |  |  |  |  | 7.1 | 3820 | BDL | 28 |  |  | 2080 | BDL | 808 | 0.6 |  | 194.9 | 90 | 434 | 374 | BDL |  | BDL | BDL |  | BDL | [6 empty] | 180 | BDL | [56 empty] | Non-Complying (TDS, T. Hardness, Calicum and magnesium)
|  | 78 M dt. 22.06.2023 | 10.06.2023 |  | Colourless | Odorless |  |  |  |  | 7.2 | 3510 | BDL | 24 |  |  | 2010 | 17 | 592 | BDL | BDL | 267.3 | 90 | 344 | 248 | BDL |  |  |  |  | BDL | [6 empty] | 230 | BDL | [56 empty] | Non-Complying (TDS, Calcium , Magnesium & T. Alkalinity)
6 |  | Thermal Power, near MCF Dumping Station, Palwal
|  | 70M dt. 10-06-2019 | 28-05-2019 | [6 empty] | -- | 8.2 | 3150 | 4 | 24 |  |  | 1580 | 13 | 540 |  |  | 320 | 194 | 125 | 55.6 |  | ND | ND | ND |  | ND | [8 empty] | 0.4 | [55 empty] | Non-Complying (Chloride)
|  | 260M dt. 25.11.2019 | 19.11.2019 | [7 empty] | 7.9 | 3090 | 3 | 20 |  |  | 1510 | 10 | 520 |  |  | 306 | 180 | 120 | 50.5 |  | ND | ND | ND |  | ND | [8 empty] | 0.4 | [55 empty] | Non-Complying (Chloride)
|  | 13 M dt. 20.04.2020 | 11.04.2020 | [7 empty] | 7.6 | 2940 | ND | ND |  |  | 1580 | 14 | 540 | 0.4 |  | 290 | 170 | 112 | 63 | ND | ND | ND | ND |  | 0.2 |  |  | ND | [61 empty] | Non-Complying (Chloride) | Temperature, Ammonia, Boron, Nickel, Copper, Chromium, Zinc, Lead, Iron, Total Coliform, Feacal Coliform , TKN, Total Fixed Solids, Turbidity, Total Alkalinity, P Alkalinity, Phosphate, Sodium, Potassium, SAR, Arsenic, Mercury, Cadmium, Aluminium (AI), Anionic detergents (MBAS), Barium (Ba), Chloraminies (CI2), Free Residual Chlorine (R-0.1), Maganese (Mn), Mineral Oil, Phenolicompounds , Selenium (Se) , Silver (Ag), Sulphide, Cyanide (CN) , Molybdenum (Mo) , Polychlorinated biphenyls, Polynuclear aromatic hydro-carbons (PAH), Total Arsenic (As), Total Chromium (cr), Dibromochloromethane,Bromodichloromethane, Chloroform , Alpha emitters , Beta emitters, Alpha, BHC, Beta BHC, Gama BHC (Lindane), Chloropyriphos, Alachlor, Atrazine, Butachlor, Chlorpyriphos , Delta HCH , DDT, DDE and DDD , Endosulfan (alpha, beta and sulphate), Ethion, Isoproturon, Monocrotophos & Phorate paramters not submitted.
7 |  | Tubewell Near Sandeep Axle at Vill- Mohla Road, Palwal
| FBD | 31M dt. 23.05.2016 | 12.05.2016 | Normal | Transparent | Odorless | Clear | Farms, agricultural land and near drain | Tubewell Near Sandeep Axle at Vill- Mohla, Palwal | Normal | 7.8 | 4070 | 7 | 56 |  |  | 2380 | 28 | 890 |  |  | 685 | 476 | 74.4 | 171.4 | ND | ND |  | ND |  | ND |  |  | 0.8 | 1.4 |  |  |  |  | 0.2 | [55 empty] | Non-Complying (TDS, T. Hardness, Chloride, Sulphate & magnesium)
|  | 130M dt. 04.11.2016 | 26.10.2016 | Normal | Transparent | Odorless | Clear | Farms, agricultural land and near drain |  | Normal | 8.2 | 2880 | 6 | 48 |  |  | 1562 | 22 | 664 |  |  | 376 | 198 | 56.8 | 140.4 | ND | ND |  | ND |  | ND |  |  | 1 | 0.8 |  |  |  |  | 0.2 | [55 empty] | Non-Complying ( T. Hardness, Chloride & magnesium)
|  | 23M dt. 03.05.2017 | 25.04.2017 | Normal | Transparent | Odorless | Clear | Farms, agricultural land and near drain |  | Normal | 8 | 4150 | 8 | 52 |  |  | 2190 | 25 | 984 |  |  | 420 | 214 | 60.2 | 146.8 | ND | ND |  | ND |  | ND |  |  | 1.2 | 1 |  |  |  |  | 0.4 | [55 empty] | Non-Complying (TDS, T. Hardness, Chloride & magnesium)
|  | 95 M dt. 25.07.2018 | 19.07.2018 | Normal | Transparent | Odorless | Clear | Farms, agricultural land and near drain |  | Normal | 7.5 | 3980 | 6 | 44 |  |  | 2070 | 19 | 836 |  |  | 404 | 205 | 54.8 | 126.2 | ND | ND |  | ND |  | ND |  |  | 1 | 0.8 |  |  |  |  | 0.2 | [55 empty] | Non-Complying (TDS, T. Hardness, Chloride & magnesium)
|  | 201M dt. 06.11.2018 | 30.10.2018 | Normal | Transparent | Odorless | Clear | Farms, agricultural land and near drain |  | Normal | 7.3 | 4280 | 10 | 68 |  |  | 2170 | 16 | 872 |  |  | 392 | 228 | 125 | 136.6 | ND | ND |  | ND |  | ND |  |  | 1.6 | 1.2 |  |  |  |  | 0.6 | [55 empty] | Non-Complying (TDS, T. Hardness, Chloride & magnesium)
|  | 64M dt. 10.06.2019 | 28.05.2019 | [6 empty] | -- | 7.7 | 2960 | 5 | 44 |  |  | 1590 | 18 | 570 |  |  | 380 | 120 | 128.3 | 63 |  | ND | ND | ND |  | ND | [8 empty] | 0.2 | [55 empty] | Non-Complying (Chloride)
|  | 251M dt. 25.11.2019 | 19.11.2019 | [7 empty] | 7.7 | 2520 | 3 | 40 |  |  | 1360 | 14 | 452 |  |  | 350 | 115 | 118 | 57.4 |  | ND | ND | ND |  | ND | [8 empty] | 0.2 | [55 empty] | Non-Complying (Chloride)
|  | 8M dt. 20-04-2020 | 11-04-2020 | [7 empty] | 7.5 | 2480 | 4 | 32 |  |  | 1310 | 10 | 445 | 0.3 |  | 340 | 108 | 88.9 | 54.4 |  | ND | ND | ND |  | ND |  |  | ND | [61 empty] | Non-Complying (Chloride) | Temperature, Ammonia, Boron, Nickel, Copper, Chromium, Zinc, Lead, Iron, Total Coliform, Feacal Coliform , TKN, Total Fixed Solids, Turbidity, Total Alkalinity, P Alkalinity, Phosphate, Sodium, Potassium, SAR, Arsenic, Mercury, Cadmium, Aluminium (AI), Anionic detergents (MBAS), Barium (Ba), Chloraminies (CI2), Free Residual Chlorine (R-0.1), Maganese (Mn), Mineral Oil, Phenolicompounds , Selenium (Se) , Silver (Ag), Sulphide, Cyanide (CN) , Molybdenum (Mo) , Polychlorinated biphenyls, Polynuclear aromatic hydro-carbons (PAH), Total Arsenic (As), Total Chromium (cr), Dibromochloromethane,Bromodichloromethane, Chloroform , Alpha emitters , Beta emitters, Alpha, BHC, Beta BHC, Gama BHC (Lindane), Chloropyriphos, Alachlor, Atrazine, Butachlor, Chlorpyriphos , Delta HCH , DDT, DDE and DDD , Endosulfan (alpha, beta and sulphate), Ethion, Isoproturon, Monocrotophos & Phorate paramters not submitted.
|  | 273 M dt. 07.12.2020 | 27.11.2020 | [7 empty] | 7.5 | 2590 | BDL | 28 |  |  | 1420 | 16 | 510 | 0.6 |  | 375.6 | 116 | 102.2 | 62.2 | BDL | BDL | BDL | BDL |  | BDL | [8 empty] | BDL | [55 empty] | Non-Complying (Chloride)
|  | 20 M dt. 22.04.2021 | 13.04.2021 |  | Colourless | Odourless |  |  |  |  | 7.8 | 3240 | BDL | 20 |  |  | 1780 | 18 | 588 | 0.8 |  | 371.8 | 102 | 116.2 | 70.4 | BDL | BDL | BDL | BDL |  | BDL |  |  | BDL |  |  |  | 269.7 | BDL | BDL | [55 empty] | Non-Complying (Chloride & T. Alkalinity )
|  | 275 M dt. 29.10.2021 | 23.10.2021 |  | Colourless | Odourless |  |  |  |  | 7.4 | 2950 | BDL | BDL |  |  | 1620 | 12 | 532 | BDL |  | 351.9 | 98 | 106.6 | 64.8 | BDL | BDL | BDL | BDL |  | BDL |  |  | BDL |  |  |  | 246.4 | BDL | BDL | [55 empty] | Non-Complying (Chloride & T. Alkalinity )
|  | 514 M dt. 31.03.2022 | 25.03.2022 |  | Colourless | Odourless |  |  |  |  | 7.7 | 3480 | BDL | BDL |  |  | 1910 | 22 | 636 | 0.7 |  | 376.8 | 104 | 125.8 | 76.3 | BDL | BDL | BDL | BDL |  | BDL |  |  | BDL |  |  |  | 275.5 | BDL | BDL | [55 empty] | Non-Complying (T. Hardness, Chloride & T. Alkalinity )
|  | 167 M dt. 11.10.2022 | 29.09.2022 |  | Colourless | Odourless |  |  |  |  | 7.5 | 3290 | BDL | BDL |  |  | 1810 | 25 | 604 | 0.9 |  | 348.8 | 97 | 120.2 | 72.9 | BDL |  | BDL | BDL |  | BDL |  |  | BDL |  |  |  | 267.2 | BDL | BDL | [55 empty] | Non-Complying (T. Hardness, Chloride & T. Alkalinity )
|  | 79 M dt. 22.06.2023 | 10.06.2023 |  | Colourless | Odourless |  |  |  |  | 7.2 | 3070 | BDL | BDL |  |  | 1690 | BDL | 548 | 0.7 | BDL | 314.8 | 85 | 320 | 228 | BDL |  |  |  |  | BDL | [6 empty] | 240 | BDL | [56 empty] | Non-Complying (Chloride, Calcium, Magnesium & T. Alkalinity )
8 |  | Tubewell of Sh. Chhaterpal, Near STP 9 MLD PHED, Jodhpur Road, Palwal
|  | 305 M dt. 17.12.2020 | 09.12.2020 |  | Colourless | Odourless |  |  |  |  | 7.3 | 4210 | BDL | 32 |  |  | 2310 | 10 | 532 | 0.6 |  | 271.3 | 162 | 106.6 | 65 | BDL | BDL | BDL | BDL |  | 0.3 |  |  | BDL | [5 empty] | BDL | [55 empty] | Complying
|  | 17 M dt. 22.04.2021 | 13.04.2021 |  | Colourless | Odourless |  |  |  |  | 7.5 | 4390 | BDL | 24 |  |  | 2410 | 14 | 596 | 0.4 |  | 258.9 | 146 | 118.6 | 71.9 | BDL | BDL | BDL | BDL |  | 0.2 |  |  | BDL |  |  |  | 223.1 | BDL | BDL | [55 empty] | Non-Complying (Chloride & T. Alkalinity )
|  | 271 M dt. 29.10.2021 | 22.10.2021 |  | Colourless | Odourless |  |  |  |  | 7.6 | 3560 | BDL | 32 |  |  | 1960 | 12 | 564 | BDL |  | 230.7 | 116 | 113.2 | 68.5 | BDL | BDL | BDL | BDL |  | BDL |  |  | BDL |  |  |  | 206.4 | BDL | BDL | [55 empty] | Non-Complying (Chloride & T. Alkalinity )
|  | 511 M dt. 31.03.2022 | 25.03.2022 |  | Colourless | Odourless |  |  |  |  | 7.3 | 3310 | BDL | BDL |  |  | 1820 | 16 | 512 | BDL |  | 210.8 | 104 | 101.8 | 61.4 | BDL | BDL | BDL | BDL |  | BDL |  |  | BDL |  |  |  | 196.4 | BDL | BDL | [55 empty] | Complying
|  | 162 M dt. 11.10.2022 | 29.09.2022 |  | Colourless | Odourless |  |  |  |  | 7.2 | 3110 | BDL | BDL |  |  | 1790 | 12 | 504 | BDL |  | 203.7 | 108 | 98.4 | 58.2 | BDL |  | BDL | BDL |  | BDL |  |  | BDL |  |  |  | 188.9 | BDL | BDL | [55 empty] | Complying
|  | 76 M dt. 22.06.2023 | 10.06.2023 |  | Colourless | Odourless |  |  |  |  | 7.4 | 2920 | BDL | BDL |  |  | 1610 |  | 532 | BDL | BDL | 259.8 | 115 | 340 | 192 | BDL | [11 empty] | 150 | BDL | [56 empty] | Non-Complying (Chloride, Calcium & magnesium)
9 |  | Borewell of Sh. Tulsi Ram Near Gaunchi Drain Bridge Durga Colony, Harpali, Palwal.
|  | 247 M dt. 08.10.2021 | 30.09.2021 | [7 empty] | 8.3 | 4070 | ND | ND |  |  | 2240 |  | 748 | BDL |  | 277.2 | 48 | 149.8 | 90.8 | [14 empty] | ND | [55 empty] | Complying
10 |  | Tubewell of Ashok Near Agra Canal Bridge Alighar Road, Gandi Nagar, Palwal.
|  | 248 M dt. 08.10.2021 | 30.09.2021 | [7 empty] | 7.5 | 2020 | ND | ND |  |  | 1110 | 12 | 372 | ND |  | 157.7 | 35 | 74.5 | 45.1 | [16 empty] | ND | [53 empty] | Complying
11 |  | Tubewell of Jasram S/o Khila Near AgraCanal Bridge, Bhiduki, Palwal.
|  | 249 M dt. 08.10.2021 | 30.09.2021 | [7 empty] | 7.4 | 1530 | ND | ND |  |  | 840 | 15 | 284 | ND |  | 136.1 | 32 | 56.9 | 34.5 | [14 empty] | ND | [55 empty] | Complying
12 |  | Tubewell of Dhan Singh Dagar (Phogat Public School) Near Gaunch Drain Bridge Bhidukhi, Palwal.
|  | 250 M dt. 08.10.2021 | 30.09.2021 | [7 empty] | 7.5 | 2930 | ND | ND |  |  | 1610 |  | 536 | ND |  | 170.9 | 38 | 107.4 | 65.1 | [14 empty] | ND | [55 empty] | Complying

## BDH
Bahadurgarh
Sr.No. | Sampling Location | Analysis Report No.& date | Date of collection | Weather | Colour & Intensity | Odor | Visible effluent discharge | Human activities around station | Station delail | Temperature | pH (6.5 to 8.5 limit) | Conductivity | BOD | COD | DO | Ammonia (0.5 limit) | Total Dissolved Solids (500 -(2000 limit) | Total Suspended Solids | Total Hardness (200-600 ) | Fluoride (1.0 limits) | Boron | Chloride (250 limits) | Sulphate (200-400 ) | Calcium (75 limits) (200) | Magnesium (30) (100) | Nickel (0.02) | Copper (0.05-1.5 limits) | Chromium (0.05 limits) | Zinc (5-15 ) | Lead (0.05 limits) | Iron (0.3 limits) | Total caoliform | Feacal Coliform | Nitrate-N (45 limits) | TKN | Total Fixed Solids | Turbidity (1 limit) (5 limit) | Total Alkalinity (200 limits) | P- Alkalinity | Phosphate | Sodium | Potassium | SAR dt. % Na | Arsenic (0.01-0.05 ) | Mercury (0.001 limits) | Cadmiun (0.01 limits) | Aluminium (AI) (R-0.03) (P-0.2) | Anionic detergents (MBAS) (R-0.2) (P-1.0) | Barium (Ba) (R-0.7) | Chloraminies (CI2) (R-4) | Free Residual Chlorine (R-0.1) (P-1) | Maganese (Mn) (R-0.1) ((P-0.3) | Mineral Oil (R-0.5) | Phenolicompounds (R-0.001) (P-0.002) | Selenium (Se) (R-0.01) | Silver (Ag) (R-0.1) | Sulphide (R-0.05) | Cyanide (CN) (R-0.05) | Molybdenum (Mo) (R-0.07) | Polychlorinated biphenyls (R-0.0005) | Polynuclear aromatic hydro-carbons (PAH) (R-0.0001) | Total Arsenic (As) (R-0.01) | Total Chromium (cr) (R-0.05) | Trihalomethanes |  |  | Radioactive materials |  | Alpha | BHC | Beta BHCGama BHC (Lindane) | OP DDT | PP DDT | Alpha Endosulphan | Beta Endosulphan | Dieldrin (0.03) | Carboryl (Carbamate | 2.4D (30) | Aldrin (0.03) | Malathion (190) | Methyl parathion (0.3) | Anilophos | Gamma- HCH (Lindane) (2) | Chloropyriphos | Alachlor (20) | Atrazine (2) | Butachlor (125) | Chlorpyriphos (30) | Delta HCH (0.04) | DDT, DDE and DDD ((1) | Endosulfan (alpha, beta and sulphate) (0.4) | Ethion (3) | Isoproturon (9) | Monocrotophos (1) | Phorate (2) | Remarks | parameters not collected
[64 empty] | Dibromochloromethane (R-0.1) | Bromodichloromethane, (R-0.06) | Chloroform (R-0.2) | Alpha emitters (r-0.1) | Beta emitters (R-1.0)
1 |  | Handpump opposite M/s Somany Ceramics Ltd. Sector-16, HSIIDC, Bahadurgarh
| Board lab at Hissar | 308 | 13.02.17 | Clear | Colourless | Odourless | Almost transperent | Industrial activities around station | Handpump opposite M/s Somany Ceramics Ltd. Sector-16, HSIIDC, Bahadurgarh | - | 7.9 | 790 | ND | ND |  | ND | 430 | 20 | 190 | ND |  | 330 | 20 | 140 | 50 | ND | - | - | ND | - | ND | - | - | - | ND | 60 | - | - | - | ND | - | - | - | - | - | [31 empty] | - | - | - | - | - | - | - | - | - | - | - | - |  |  |  | - | - |  | - | Non-Complying (chloride)
| Board lab at Hissar | 10 | 21.4.17 | Clear | Light yellowish | Slight foul | Light yellowish | Industrial activities around station | Handpump opposite M/s Somany Ceramics Ltd. Sector-16, HSIIDC, Bahadurgarh | - | 7.4 | 1880 | ND | 8 |  | - | 880 | 14 | 480 | ND - |  | 330 | 46 | - | - | - | - | ND | - | - | ND | - | - | - | - | - | - | - | - | - | - | - | - | - | - | [31 empty] | - | - | - | - | - | - | - | - | - | - | - | - |  |  |  | - | - |  | - | Non-Complying( T. Hardness & Chloride)
| Board lab at Hissar | 221 | 28.12.17 | Clear | Colourless | Odorless | Almost transperent | Industrial activities around station | Handpump opposite M/s Somany Ceramics Ltd. Sector-16, HSIIDC, Bahadurgarh | - | 8.6 | - | ND | ND |  | - | 530 | 10 | 270 | ND |  | 190 | 10 | 190 | 80 | - | - | - | ND | ND | ND | - | - | - | - | - | - | - | - | - | - | - | - | - | - | [31 empty] | - | - | - | - | - | - | - | - | - | - | - | - |  |  |  | - | - |  | - | Complying
| Board lab at Hissar | 315 | 13.04.2018 | Clear | Colourless | Odorless | Almost transperent | Industrial activities around station | Handpump opposite M/s Somany Ceramics Ltd. Sector-16, HSIIDC, Bahadurgarh | - | 8.6 |  | ND | ND |  |  | 298 |  | 180 | ND |  | 140 | 10 | 30 | 150 |  |  |  | ND | ND | ND | [64 empty] | Non-Complying (Magnesium)
|  | 155 | 21.09.2018 | [7 empty] | 7.6 | - | ND | ND |  | - | 732 | 12 | 290 | ND |  | 300 | 16 | 220 | 70 |  |  |  | ND | ND | ND | [64 empty] | Non-Complying (Chloride & Calcium)
| Board lab at Hissar | 6 | 17.04.2020 | Clear | Almost Colourless | Almost Odourless | Colourless | near residential and market area | Handpump in front of Mini Secretariat , Jhajjar |  | 8.6 | 5720 | ND | ND |  |  | 3500 | 28 | 390 | ND |  | 126 | 6 | 280 | 110 |  |  |  | ND | ND | ND | [6 empty] | 20 | 9.3 | ND | [55 empty] | Non-Complying (DS, Calcium & Magnesium) | Temperature, Ammonia, Fluoride, Boron, Nickel, Copper, Chromium, Total Coliform, Feacal Coliform , Nitrate-N, TKN, Total Fixed Solids, Turbidity, Sodium, Potassium, SAR, Arsenic, Mercury and Cadmium, Aluminium (AI), Anionic detergents (MBAS), Barium (Ba), Chloraminies (CI2), Free Residual Chlorine (R-0.1), Maganese (Mn), Mineral Oil, Phenolicompounds , Selenium (Se) , Silver (Ag), Sulphide, Cyanide (CN) , Molybdenum (Mo) , Polychlorinated biphenyls, Polynuclear aromatic hydro-carbons (PAH), Total Arsenic (As), Total Chromium (cr), Dibromochloromethane,Bromodichloromethane, Chloroform , Alpha emitters , Beta emitters, Alpha, BHC, Beta BHC, Gama BHC (Lindane), Chloropyriphos, Alachlor, Atrazine, Butachlor, Chlorpyriphos , Delta HCH , DDT, DDE and DDD , Endosulfan (alpha, beta and sulphate), Ethion, Isoproturon, Monocrotophos & Phorate paramters not submitted.
|  | 349 dt. 11.11.2020 | 29.10.2020 |  | Turbid | Odourless |  |  |  |  | 6.7 | 2140 | ND | 16 |  | ND | 1296 | 140 | 450 | ND | ND | 500 | 16 | 340 | 110 | ND |  | ND | ND |  | ND | [6 empty] | 25 | 12.3 | ND |  | ND | [53 empty] | Non-Complying (Chloride, Calcium & Magnesium)
|  | 464 dt. 07.04.2021 | 30.03.2021 |  | Almost Colourless | Almost Odourless |  |  |  |  | 7.2 | 1658 | ND | 8 |  |  | 998 | 86 | 410 | ND |  | 472 | 14 | 320 | 90 |  |  |  | ND | ND | ND | [6 empty] | 25 | 11.6 | ND |  |  | 2.9 | [52 empty] | Non-Complying (Chloride & Calcium )
|  | 294 dt. 07.02.2022 | 31.01.2022 |  | Colourless | Odourless |  |  |  |  | 7.4 | 1560 | BDL | BDL |  |  | 934 | 76 | 430 |  | BDL | 378 | 12 | 320 | 110 | BDL |  | BDL | BDL |  | BDL |  |  |  |  | 68 |  | 40 | 18.9 | BDL | [55 empty] | Non-Complying (Chloride, Calcium & Magnesium)
|  | 81 dt. 20.09.2022 | 1.9.2022 | [7 empty] | 7.5 | [5 empty] | 924 | - | 390 | - | BDL |  | 10 | 84.1 | 43.7 | BDL | [11 empty] | 50 | [57 empty] | Complying
2 |  | Borewell of M/s Hotel Teej, Near BCCI Office, MIE-A, Bahadurgarh
| Board lab at Hissar | 306 | 13.02.17 | Clear | Colourless | Odorless | Almost transperent | Industrial activities around station | Borewell of M/s Hotel Teej, Near BCCI Office, MIE-A, Bahadurgarh | - | 7.2 | 710 | ND | ND |  | ND | 330 | 10 | 190 | ND |  | 220 | 10 | 130 | 60 | ND | - | - | ND | - | ND | - | - | - | 2 | 60 | - | ND | - | 10 | - | - | - | - | - | [31 empty] | - | - | - | - | - | - | - | - | - | - | - | - |  |  |  | - | - |  | - | Complying
| Board lab at Hissar | 12 | 21.4.17 | Clear | Colourless | Odourless | Almost transperent | Industrial activities around station | Borewell of M/s Hotel Teej, Near BCCI Office, MIE-A, Bahadurgarh | - | 7.5 | 2960 | ND | 12 |  | - | 1380 | 6 | 630 | ND |  | 605 | 82 | - | - | - | - | - | - | - | ND | - | - | - | - | - | - | - | - | - | - | - | - | - | - | [31 empty] | - | - | - | - | - | - | - | - | - | - | - | - |  |  |  | - | - |  | - | Non-Complying (Total Hardness & Chloride)
| Board lab at Hissar | 222 | 28.12.17 | Clear | Almost Colourless | Almost Odourless | Almost transperent | Industrial activities around station | Borewell of M/s Hotel Teej, Near BCCI Office, MIE-A, Bahadurgarh | - | 7.5 | - | ND | ND |  | - | 440 | 12 | 180 | ND |  | 220 | 10 | 120 | 60 | - | - | - | ND | ND | ND | - | - | - | - | - | - | - | - | - | - | - | - | - | - | [31 empty] | - | - | - | - | - | - | - | - | - | - | - | - |  |  |  | - | - |  | - | Complying
| Board lab at Hissar | 317 | 13.04.2018 | Clear | Almost Colourless | Almost Odourless | Almost transperent | Industrial activities around station | Borewell of M/s Hotel Teej, Near BCCI Office, MIE-A, Bahadurgarh | - | ND |  | ND | ND |  |  | 625 | 12 | 290 | ND |  | 300 | 16 | 220 | 70 |  |  |  | ND | ND | ND | [64 empty] | Non-Complying (Chloride & Calcium)
| Board lab at Hissar | 156 | 21.09.2018 | Clear | Almost Colourless | Almost Odourless | Almost transperent | Industrial activities around station | Borewell of M/s Hotel Teej, Near BCCI Office, MIE-A, Bahadurgarh | - | 8.2 | - | ND | ND |  | - | 540 | 10 | 210 | ND |  | 190 | 10 | 140 | 70 | - | - | - | ND | ND | ND | - | - | - | - | - | - | - | - | - | - | - | - | - | - | [31 empty] | - | - | - | - | - | - | - | - | - | - | - | - |  |  |  | - | - |  | - | Complying
| Board lab at Hissar | 9 | 17.04.2020 | Clear | Almost Colourless | Almost Odourless | Colourless | near residential and market area | Handpump in front of Mini Secretariat , Jhajjar |  | 8.4 | 10630 | ND | ND |  |  | 6650 | 22 | 430 | ND |  | 320 | 4 | 310 | 120 |  |  |  | ND | ND | ND | [7 empty] | 30 | 14.7 | ND | [54 empty] | Non-Complying (TDS, Chloride, Calcium & Magnesium) | Temperature, Ammonia, Fluoride, Boron, Nickel, Copper, Chromium, Total Coliform, Feacal Coliform , Nitrate-N, TKN, Total Fixed Solids, Turbidity, Sodium, Potassium, SAR, Arsenic, Mercury and Cadmium, Aluminium (AI), Anionic detergents (MBAS), Barium (Ba), Chloraminies (CI2), Free Residual Chlorine (R-0.1), Maganese (Mn), Mineral Oil, Phenolicompounds , Selenium (Se) , Silver (Ag), Sulphide, Cyanide (CN) , Molybdenum (Mo) , Polychlorinated biphenyls, Polynuclear aromatic hydro-carbons (PAH), Total Arsenic (As), Total Chromium (cr), Dibromochloromethane,Bromodichloromethane, Chloroform , Alpha emitters , Beta emitters, Alpha, BHC, Beta BHC, Gama BHC (Lindane), Chloropyriphos, Alachlor, Atrazine, Butachlor, Chlorpyriphos , Delta HCH , DDT, DDE and DDD , Endosulfan (alpha, beta and sulphate), Ethion, Isoproturon, Monocrotophos & Phorate paramters not submitted.
|  | 350 dt. 11.11.2020 | 29.10.2020 |  | Colourless | Odourless |  |  |  |  | 8.3 | 28700 | ND | 8 |  |  | 16290 | 26 | 930 | ND | ND | 368 | 8 | 790 | 140 | ND |  | 1.7 | ND |  | ND |  |  |  |  | 22 |  | 115 | 62.8 | ND |  | ND | 2.7 | [52 empty] | Non-Complying (TDS, Total Hardness, Chloride, Calcium & Magnesium)
|  | 467 dt. 07.04.2021 | 30.03.2021 |  | Almost Colourless | Almost Odourless |  |  |  |  | 8.1 | 15080 | ND | 8 |  |  | 9010 | 25 | 860 | ND |  | 346 | 7 | 750 | 110 | ND |  |  | ND | ND | ND | [6 empty] | 80 | 42.8 | ND |  |  | 2.4 | [52 empty] | Non-Complying (TDS, Total Hardness, Chloride, Calcium & Magnesium)
|  | 295 dt. 07.02.2022 | 31.01.2022 |  | Colourless | Odourless |  |  |  |  | 8 | 12480 | BDL | BDL |  |  | 7490 | 26 | 780 |  | BDL | 382 | 9 | 660 | 120 | BDL |  | 1.2 | BDL |  | BDL |  |  |  |  | 20 |  | 95 | 46.4 | BDL | [55 empty] | Non-Complying (TDS, Total Hardness, Chloride, Calcium & Magnesium)
|  | 83 dt. 20.09.2022 | 1.9.2022 | [7 empty] | 7.9 | - | - | - | - | - | 6870 | - | 760 |  | BDL | 304.9 | 8 | 180 | 75.3 | BDL |  |  | BDL | [8 empty] | 90 | [57 empty] | Non-Complying (TDS, Total Hardness & Chloride)
3 |  | Handpump near M/s Thakkar Chemical, Delhi-Rohtak Road, Vill-Jakhoda, Bahadurgarh
| Board lab at Hissar | 307 | 13.02.17 | Clear | Colourless | Odorless | Almost transperent | Industrial activities around station | Handpump near M/s Thakkar Chemical, Delhi-Rohtak Road, Vill-Jakhoda, Bahadurgarh | - | 6.2 | 880 | ND | ND |  | ND | 380 | 30 | 290 | ND |  | 240 | 12 | 180 | 110 | ND | - | - | ND | - | ND | - | - | - | ND | 30 | - | ND | - | - | - | - | - | - | - | [31 empty] | - | - | - | - | - | - | - | - | - | - | - | - |  |  |  | - | - |  | - | Complying
| Board lab at Hissar | 11 | 21.4.17 | Clear | Almost Colourless | Odourless | Almost transperent | Industrial activities around station | Handpump near M/s Thakkar Chemical, Delhi-Rohtak Road, Vill-Jakhoda, Bahadurgarh | - | 8.1 | 1010 | ND | 4 |  | - | 857 | 5 | 290 | ND |  | 115 | 38 | - | - | - | - | - | - | - | ND | - | - | - | - | - | - | - | - | - | - | - | - | - | - | [31 empty] | - | - | - | - | - | - | - | - | - | - | - | - |  |  |  | - | - |  | - | Complying
| Board lab at Hissar | 220 | 28.12.17 | Clear | Almost Colourless | Odourless | Almost transperent | Industrial activities around station | Handpump near M/s Thakkar Chemical, Delhi-Rohtak Road, Vill-Jakhoda, Bahadurgarh | - | 8.3 | - | ND | ND |  | - | 620 | 10 | 160 | ND |  | 210 | 10 | 30 | 120 | - | - | - | ND | ND | ND | - | - | - | - | - | - | - | - | - | - | - | - | - | - | [31 empty] | - | - | - | - | - | - | - | - | - | - | - | - |  |  |  | - | - |  | - | Non-Complying (Magnesium)
| Board lab at Hissar | 316 | 13.4.2018 | Clear | Almost Colourless | Odourless | Almost transperent | Industrial activities around station | Handpump near M/s Thakkar Chemical, Delhi-Rohtak Road, Vill-Jakhoda, Bahadurgarh | - | 8.7 | - | ND | ND |  |  | 505 | 10 | 220 | ND |  | 230 | 10 | 160 | 60 |  |  |  | ND | ND | ND | [64 empty] | Complying
| Board lab at Hissar | 157 | 21.09.2018 | Clear | Almost Colourless | Almost Odourless | Almost transperent | Industrial activities around station | Handpump near M/s Thakkar Chemical, Delhi-Rohtak Road, Vill-Jakhoda, Bahadurgarh | - | 7.2 | - | ND | ND |  | - | 410 | 10 | 170 | ND |  | 190 | 10 | 90 | 80 | - | - | - | ND | ND | ND | - | - | - | - | - | - | - | - | - | - | - | - | - | - | [31 empty] | - | - | - | - | - | - | - | - | - | - | - | - |  |  |  | - | - |  | - | Complying
| Board lab at Hissar | 8 | 11.04.2020 | Clear | Almost Colourless | Almost Odourless | Colourless | near residential and market area | Handpump in front of Mini Secretariat , Jhajjar |  | 6.9 | 1348 | ND | ND |  |  | 839 | 18 | 215 | ND |  | 24 | 2 | 185 | 30 |  |  |  | ND | ND | ND | [6 empty] | 15 | 7.3 | ND | [55 empty] | Complying | Temperature, Ammonia, Fluoride, Boron, Nickel, Copper, Chromium, Total Coliform, Feacal Coliform , Nitrate-N, TKN, Total Fixed Solids, Turbidity, Sodium, Potassium, SAR, Arsenic, Mercury and Cadmium, Aluminium (AI), Anionic detergents (MBAS), Barium (Ba), Chloraminies (CI2), Free Residual Chlorine (R-0.1), Maganese (Mn), Mineral Oil, Phenolicompounds , Selenium (Se) , Silver (Ag), Sulphide, Cyanide (CN) , Molybdenum (Mo) , Polychlorinated biphenyls, Polynuclear aromatic hydro-carbons (PAH), Total Arsenic (As), Total Chromium (cr), Dibromochloromethane,Bromodichloromethane, Chloroform , Alpha emitters , Beta emitters, Alpha, BHC, Beta BHC, Gama BHC (Lindane), Chloropyriphos, Alachlor, Atrazine, Butachlor, Chlorpyriphos , Delta HCH , DDT, DDE and DDD , Endosulfan (alpha, beta and sulphate), Ethion, Isoproturon, Monocrotophos & Phorate paramters not submitted.
|  | 352 dt. 11.11.2020 | 29.10.2020 |  | Colourless | Odourless |  |  |  |  | 8.3 | 518 | ND | ND |  |  | 305 | 16 | 320 | ND | ND | 10 | 2 | 180 | 40 | ND |  | ND | ND |  | ND |  |  |  |  | 12 |  | 45 | 21.6 | ND |  | ND | 1.7 | [52 empty] | Complying
|  | 465 dt. 07.04.2021 | 30.03.2021 |  | Almost Colourless | Almost Odourless |  |  |  |  | 8.4 | 554 | ND | ND |  |  | 328 | 18 | 330 | ND |  | 18 | 5 | 180 | 40 |  |  |  | ND | ND | ND | [6 empty] | 40 | 18.6 | ND |  |  | 1.9 | [52 empty] | Complying
|  | 293 dt. 07.02.2022 | 31.01.2022 |  | Colourless | Odourless |  |  |  |  | 8.2 | 598 | BDL | BDL |  |  | 356 | 24 | 360 |  | BDL | 21 | 7 | 240 | 120 | BDL |  | BDL | BDL |  | BDL |  |  |  |  | 18 |  | 55 | 27.8 | BDL | [55 empty] | Non-Complying(Calcium & Magnesium)
|  | 80 dt. 20.09.2022 | 1.9.2022 |  | Hazen | Agreeable |  |  |  |  | 8.1 | - | - | - |  |  | 350 | - | 380 | - | BDL | 29.9 | 8 | 96.1 | 34 | BDL |  | BDL | BDL | [8 empty] | 60 | [57 empty] | Complying
4 |  | Borewell of M/s Rohit Steels at HSIIDC Kutana, Rohtak
| Board lab at Hissar | 307 | 264 | 30.12.16 | Almost Colourless | Odorless | - | Industrial activities around station | Borewell of M/s Rohit Steels at HSIIDC Kutana, Rohtak | - | 7.1 | - | ND | ND |  | - | 960 | - | 220 | - |  | 640 | 30 | 60 | 160 | - | - | - | - | - | 0.2 | - | - | - | - | - | - | - | - | - | - | - | - | - | - | [31 empty] | - | - | - | - | - | - | - | - | - | - | - | - |  |  |  | - | - |  | - | Non-Complying(Chloride & magnesium)
| Board lab at Hissar | 16 | 25.4.17 | Clear | Almost Colourless | Almost Odourless | Colourless | Industrial activities around station | Borewell of M/s Rohit Steels at HSIIDC Kutana, Rohtak | - | 6.7 | - | ND | 54 |  | - | 980 | 50 | 160 | ND |  | 210 | 40 | 120 | 40 | - | - | - | ND | - | ND | - | - | - | - | - | - | - | - | - | - | - | - | - | - | [31 empty] | - | - | - | - | - | - | - | - | - | - | - | - |  |  |  | - | - |  | - | Complying
| Board lab at Hissar | 318 | 13.04.2018 | Clear | Almost Colourless | Almost Odourless | Colourless | Industrial activities around station | Borewell of M/s Rohit Steels at HSIIDC Kutana, Rohtak | - | 8.6 | - | ND | ND |  |  | 151 | 10 | 90 | ND |  | 110 | 10 | 70 | 20 |  |  |  | ND | ND | ND | [64 empty] | Complying
|  | 371 | 19.12.2018 | Clear | Almost Colourless | Almost Odourless | Colourless | Industrial activities around station | Borewell of M/s Rohit Steels at HSIIDC Kutana, Rohtak | - | 8.3 | - | ND | ND |  |  | 210 | 10 | 90 | ND |  | 60 | 10 | 60 | 30 | ND | - | - | ND | - | ND | [64 empty] | Complying
| Board lab at Hissar | 11 | 11.04.2020 | Clear | Almost Colourless | Almost Odourless | Colourless | near residential and market area | Handpump in front of Mini Secretariat , Jhajjar |  | 8.6 | 4890 | ND | ND |  |  | 2980 | 13 | 390 | ND |  | 210 | 4 | 300 | 90 |  |  |  | ND | ND | 0.2 | [6 empty] | 25 | 17.5 | ND | [55 empty] | Non-Complying (TDS & Calcium) | Temperature, Ammonia, Fluoride, Boron, Nickel, Copper, Chromium, Total Coliform, Feacal Coliform , Nitrate-N, TKN, Total Fixed Solids, Turbidity, Sodium, Potassium, SAR, Arsenic, Mercury and Cadmium, Aluminium (AI), Anionic detergents (MBAS), Barium (Ba), Chloraminies (CI2), Free Residual Chlorine (R-0.1), Maganese (Mn), Mineral Oil, Phenolicompounds , Selenium (Se) , Silver (Ag), Sulphide, Cyanide (CN) , Molybdenum (Mo) , Polychlorinated biphenyls, Polynuclear aromatic hydro-carbons (PAH), Total Arsenic (As), Total Chromium (cr), Dibromochloromethane,Bromodichloromethane, Chloroform , Alpha emitters , Beta emitters, Alpha, BHC, Beta BHC, Gama BHC (Lindane), Chloropyriphos, Alachlor, Atrazine, Butachlor, Chlorpyriphos , Delta HCH , DDT, DDE and DDD , Endosulfan (alpha, beta and sulphate), Ethion, Isoproturon, Monocrotophos & Phorate paramters not submitted.
|  | 351 dt. 11.11.2020 | 29.10.2020 |  | Colourless | Odourless |  |  |  |  | 8.4 | 1539 | ND | ND |  |  | 917 | 18 | 470 | ND | ND | 324 | 6 | 380 | 90 | ND |  | 0.9 | ND |  | 1.1 |  |  |  |  | 12 |  | 50 | 24.8 | ND |  | ND | 2.3 | [52 empty] | Non-Complying (Chloride & Calcium)
|  | 466 dt. 07.04.2021 | 30.03.2021 |  | Almost Colourless | Almost Odourless |  |  |  |  | 8.3 | 1448 | ND | ND |  |  | 865 | 24 | 440 | ND | ND | 298 | 6 | 360 | 80 |  |  |  | ND | ND | 0.9 | [6 empty] | 40 | 21.8 |  |  |  | 2 | [52 empty] | Non-Complying (Chloride,Calcium & Iron )
|  | 292 dt. 07.02.2022 | 31.01.2022 |  | Colourless | Odourless |  |  |  |  | 8.2 | 1410 | BDL | BDL |  |  | 842 | 28 | 460 |  | BDL | 282 | 7 | 370 | 90 | BDL |  | 0.8 | BDL |  | 1.1 |  |  |  |  | 20 |  | 45 | 24.5 | BDL | [55 empty] | Non-Complying (Chloride,Calcium & Iron )
|  | 82 dt. 20.09.2022 | 1.9.2022 | [7 empty] | 8 | - | - | - |  |  | 794 |  | 430 |  | BDL | 324.8 | 8 | 104.2 | 41.3 | BDL |  |  | BDL |  | 1 | [6 empty] | 50 | [57 empty] | Non-Complying (Chloride & Iron )
5 |  | 4830 Hand Pump near JLN canal near Tilyar Lake at Rohtak (Latitude 28.878 & Longitude 76.630)
| Board lab at Hissar | 176 dt. 02.12.2019 | 20.11.2019 |  | Colourless | Odourless |  |  |  |  | 8.7 | 1140 | ND | ND |  | ND | 700 | 10 | 320 | ND |  | 50 | 18 | 270 | 50 | ND |  | ND | ND |  | 0.03 |  |  |  |  | 6 |  | 10 | 4.6 | ND |  | ND | 4.7 | [52 empty] | Non-Complying( Calcium)
| Board lab at Hissar | 29 dt. 17.04.2020 | 11.04.2020 | Clear | Almost Colourless | Almost Odourless | Colourless | near residential area around station | Handpump near JLN Canal, Near Tilyar Lake at Rohtak |  | 8.6 | 2810 | ND | ND |  |  | 1781 | 20 | 380 | ND |  | 176 | 6 | 320 | 60 | ND |  |  | ND | ND | ND |  |  |  |  | 13 |  | 25 | 13.4 | ND | [55 empty] | Non-Complying( Calcium) | Temperature, Ammonia, Fluoride, Boron, Nickel, Copper, Chromium, Total Coliform, Feacal Coliform , Nitrate-N, TKN, Total Fixed Solids, Turbidity, Sodium, Potassium, SAR, Arsenic, Mercury and Cadmium, Aluminium (AI), Anionic detergents (MBAS), Barium (Ba), Chloraminies (CI2), Free Residual Chlorine (R-0.1), Maganese (Mn), Mineral Oil, Phenolicompounds , Selenium (Se) , Silver (Ag), Sulphide, Cyanide (CN) , Molybdenum (Mo) , Polychlorinated biphenyls, Polynuclear aromatic hydro-carbons (PAH), Total Arsenic (As), Total Chromium (cr), Dibromochloromethane,Bromodichloromethane, Chloroform , Alpha emitters , Beta emitters, Alpha, BHC, Beta BHC, Gama BHC (Lindane), Chloropyriphos, Alachlor, Atrazine, Butachlor, Chlorpyriphos , Delta HCH , DDT, DDE and DDD , Endosulfan (alpha, beta and sulphate), Ethion, Isoproturon, Monocrotophos & Phorate paramters not submitted.
|  | 355 dt. 11.11.2020 | 29.10.2020 |  | Colourless | Odourless |  |  |  |  | 8.2 | 910 | ND | ND |  |  | 544 | 18 | 280 | ND | ND | 62 | 4 | 210 | 70 | [12 empty] | 30 | 14.5 | ND |  | ND | [53 empty] | Non-Complying (Calcium)
|  | 444 dt. 17.03.2021 | 09.03.2021 |  | Almost Colourless | Almost Odourless |  |  |  |  | 8.1 | 940 | ND | ND |  |  | 568 | 22 | 310 | ND |  | 68 | 5 | 220 | 90 | ND |  |  | ND | ND | ND | [6 empty] | 35 | 18.9 | ND |  |  | 1.5 | [52 empty] | Non-Complying (Calcium)
|  | 284 dt. 03.01.2022 | 25.12.2021 |  | Colourless | Odourless |  |  |  |  | 8.2 | 990 | BDL | BDL |  |  | 592 | 26 | 340 |  | BDL | 76 | 7 | 245 | 95 | BDL |  |  | BDL |  | BDL |  |  |  |  | 20 |  | 40 | 21.2 | BDL | [55 empty] | Non-Complying (Calcium)
|  | 75 dt. 9.8.2022 | 29.07.2022 |  | Colourless | Odourless |  |  |  |  | 8.3 | - | - | - |  | - | 8.3 | - | 310 | - | BDL | 72.4 | 8 | 24 | 5.8 | BDL |  |  | BDL | - | BDL | [6 empty] | 45 | - | [56 empty] | Complying
6 |  | 4828 Hand Pump in fromt of Mini Secretariat, Jhajjar (Latitude 28.599 & Longitude 76.662)
| Board lab at Hissar | 177 dt. 02.12.2019 | 20.11.2019 |  | Colourless | Odourless |  |  |  |  | 9 | 1071 | ND | ND |  | ND | 656 | 16 | 480 | ND |  | 90 | 12 | 370 | 110 | ND |  | ND | ND |  | 0.06 |  |  |  |  | 11 |  | 15 | 6.8 | ND |  | ND | 3.8 | [52 empty] | Non-Complying(Calcium & magnesium)
| Board lab at Hissar | 10 | 11.04.2020 | Clear | Almost Colourless | Almost Odourless | Colourless | near residential and market area | Handpump in front of Mini Secretariat , Jhajjar |  | 8.7 | 2790 | ND | ND |  |  | 1781 | 13 | 370 | ND |  | 210 | 2 | 290 | 80 |  |  |  | ND | ND | ND | [6 empty] | 20 | 8.1 | ND | [55 empty] | Non-Complying( Calcium) | Temperature, Ammonia, Fluoride, Boron, Nickel, Copper, Chromium, Total Coliform, Feacal Coliform , Nitrate-N, TKN, Total Fixed Solids, Turbidity, Sodium, Potassium, SAR, Arsenic, Mercury and Cadmium, Aluminium (AI), Anionic detergents (MBAS), Barium (Ba), Chloraminies (CI2), Free Residual Chlorine (R-0.1), Maganese (Mn), Mineral Oil, Phenolicompounds , Selenium (Se) , Silver (Ag), Sulphide, Cyanide (CN) , Molybdenum (Mo) , Polychlorinated biphenyls, Polynuclear aromatic hydro-carbons (PAH), Total Arsenic (As), Total Chromium (cr), Dibromochloromethane,Bromodichloromethane, Chloroform , Alpha emitters , Beta emitters, Alpha, BHC, Beta BHC, Gama BHC (Lindane), Chloropyriphos, Alachlor, Atrazine, Butachlor, Chlorpyriphos , Delta HCH , DDT, DDE and DDD , Endosulfan (alpha, beta and sulphate), Ethion, Isoproturon, Monocrotophos & Phorate paramters not submitted.
|  | 353 dt. 11.11.2020 | 29.10.2020 |  | Colourless | Odourless |  |  |  |  | 7.9 | 710 | ND | ND |  |  | 425 | 16 | 270 | ND | ND | 40 | 2 | 210 | 60 | [10 empty] | 14 |  | 35 | 17.8 | ND | [55 empty] | Non-Complying (Calcium)
|  | 442 dt. 17.03.2021 | 09.03.2021 |  | Almost Colourless | Almost Odourless |  |  |  |  | 7.6 | 752 | ND | ND |  |  | 460 | 18 | 290 | ND |  | 46 | 3 | 240 | 50 |  |  |  | ND | ND | ND | [6 empty] | 30 | 14.7 | ND | [55 empty] | Non-Complying (Calcium)
|  | 282 dt. 03.01.2022 | 25.12.2021 |  | Colourless | Odourless |  |  |  |  | 7.8 | 796 | BDL | BDL |  |  | 478 | 24 | 320 |  | BDL | 52 | 5 | 260 | 60 | BDL |  |  | BDL |  | BDL |  |  |  |  | 18 |  | 35 | 15.4 | BDL | [55 empty] | Non-Complying (Calcium)
|  | 73 dt. 09.08.2022 | 28.07.2022 |  | Colourless | Odourless |  |  |  |  | 7.9 | - | - | - |  | - | 484 | - | 290 | - | BDL | 49.9 | 7 | 26 | 6.3 | BDL |  |  | BDL |  | BDL | [6 empty] | 40 | [57 empty] | Complying
7 |  | 4829 Handpump near water works of PHED, Delhi-Rohtak Road, Sampla, Distt. Rohtak (Latitude 28.772 & Longitude 76.763)
| Board lab at Hissar | 175 | 20.11.19 | Clear | Colourless | Odourless | Almost transperent | Industrial activities around station | Handpump near water works of PHED, Delhi-Rohtak Road, Sampla, Distt. Rohtak | - | 8.6 | 2920 | ND | ND |  |  | 1760 | 14 | 330 | ND |  | 170 | 24 | 250 | 80 |  |  |  | ND | ND | 0.06 | [6 empty] | 35 | 17 | ND | [55 empty] | Non-Complying( Calcium)
| Board lab at Hissar | 7 dt. 17.04.2020 | 11.04.2020 | Clear | Colourless | Odourless | Almost transperent | Industrial activities around station | Handpump near water works of PHED, Delhi-Rohtak Road, Sampla, Distt. Rohtak |  | 8.6 | 1361 | ND | ND |  |  | 840 | 10 | 350 | ND |  | 98 | 16 | 270 | 80 |  |  |  | ND | ND | 0.1 | [6 empty] | 30 | 13.2 | ND | - | ND | [53 empty] | Non-Complying (Calcium) | Temperature, Ammonia, Fluoride, Boron, Nickel, Copper, Chromium, Total Coliform, Feacal Coliform , Nitrate-N, TKN, Total Fixed Solids, Turbidity, Sodium, Potassium, SAR, Arsenic, Mercury and Cadmium, Aluminium (AI), Anionic detergents (MBAS), Barium (Ba), Chloraminies (CI2), Free Residual Chlorine (R-0.1), Maganese (Mn), Mineral Oil, Phenolicompounds , Selenium (Se) , Silver (Ag), Sulphide, Cyanide (CN) , Molybdenum (Mo) , Polychlorinated biphenyls, Polynuclear aromatic hydro-carbons (PAH), Total Arsenic (As), Total Chromium (cr), Dibromochloromethane,Bromodichloromethane, Chloroform , Alpha emitters , Beta emitters, Alpha, BHC, Beta BHC, Gama BHC (Lindane), Chloropyriphos, Alachlor, Atrazine, Butachlor, Chlorpyriphos , Delta HCH , DDT, DDE and DDD , Endosulfan (alpha, beta and sulphate), Ethion, Isoproturon, Monocrotophos & Phorate paramters not submitted.
|  | 354 dt. 11.11.2020 | 29.10.2020 |  | Colourless | Odourless |  |  |  |  | 8.1 | 1626 | ND | ND |  |  | 987 | 12 | 540 | ND | ND | 292 | 12 | 390 | 150 | [10 empty] | 8 |  | 50 | 24.3 | ND |  | ND | [53 empty] | Non-Complying (Chloride, Calcium & Magnesium)
|  | 443 dt. 17.03.2021 | 09.03.2021 |  | Colourless | Odourless |  |  |  |  | 8 | 1510 | ND | ND |  |  | 896 | 13 | 510 | ND |  | 270 | 10 | 380 | 130 |  |  |  | ND | ND | ND | [6 empty] | 45 | 23.6 | ND |  | ND | 2.3 | [52 empty] | Non-Complying (Chloride, Calcium & Magnesium)
|  | 238 dt. 03.01.2022 | 25.12.2021 |  | Colourless | Odourless |  |  |  |  | 8.1 | 1380 | BDL | BDL |  |  | 840 | 16 | 490 |  | BDL | 278 | 9 | 365 | 125 | BDL |  |  | BDL |  | BDL |  |  |  |  | 12 |  | 45 | 22.4 | BDL | [55 empty] | Non-Complying (Chloride, Calcium & Magnesium)
|  | 74 dt. 09.08.2022 | 28.07.2022 |  | Colourless | Odourless |  |  |  |  | 8 | - | - | - |  |  | 824 | - | 450 |  | BDL | 244.9 | 10 | 36 | 8.7 | BDL |  |  | BDL |  | BDL | [6 empty] | 50 | [57 empty] | Complying